## README (hidden)
Bluetooth low energy Power Calculator
Welcome to the Bluetooth low energy (BLE) Power Calculator!
This tool will help you to estimate the power consumption of your BLE application running on a CC2640 or a CC2642.
Navigate between the panes
You can navigate between the different panes using the navigator at the bottom of the page.
The current sheet. | The sheet presenting power consumption when the device is set as Peripheral | The sheet presenting power consumption when the device is set as Central | Some side notes regarding the Power Calculator accuracy.
Use the Power Calculator
Modify the settings:
1- Modify the global settings. This will affect all the results of the sheet.
2- Modify the activities executed by the device using the drop down list.
3- Modify the duration of each activity.
Read the results:
4- Current consumption / Battery life time when only considering the given activity.
5- Power profile for one occurrence of the selected activity.
6- Battery life executing the selected activities during the specified time

## BLE - Peripheral
Bluetooth low energy consumption
| Supply Voltage | 3 |  | Known limits | [5 empty] | Hardware |  | MAX32690 68P TQFN EV KIT (PCB-00224-A-0
| Battery capacity [mAh] | 225 |  | Only cells colored light blue updates the calculations | [5 empty] | Software |  | BLE_FreeRTOS Example, Analog devices MSDK
| Chip version | TQFN | [7 empty] | Revision |  | MSDK : origin/main : commit 23dc3492 | *
| Adveretising Output Power [dBm] | 0 |  | ** We assume only one packet per connection interval | [5 empty] | Date |  | 2023-02-20
| Advertising Interval [ms] | 200
| Advertising data length (legacy) [#bytes] | 7 | [9 empty] | * power measurement hooks added to the code
| Connection Output Power [dBm] | 0
| Connection Interval [ms] | 200
| Connection data length [#bytes] | 0 | **
| DC-DC converters efficiency (Supply -to-1.2V, -to-1.1V) | 1
| DC-DC converters low-load efficiency (Sleep) | 1
| Activity 1: |  |  |  |  | Activity 2: | [5 empty] | Activity 3:
| Legacy Advertising |  |  |  |  | Connected as Peripheral | [5 empty] | None |  |  |  | Combined activities
use case calculator - per day
| State | Time [µs] | Current [mA] | Time * Current |  | State | Time [µs] | Current [mA] | Time * Current |  |  | State | Time [µs] | Current [mA] | Time * Current | Mode | Hours | Minutes | Avg. Current | Unit | %
1 | Wake Up & Pre-Processing | 391.7947 | 4.0726 | 1595.6388 | 1 | Wake Up & Pre-processing | 391.7394 | 4.2287 | 1656.5366 |  | 1 |  | 0 | 0 | 0 | Legacy Advertising | 4 | 30 | 63.7933 | uA | 18.75%
2 | Radio Preparation | 463.3077 | 3.0388 | 1407.9217 | 2 | Preparation for Recieve | 369.8572 | 3.1225 | 1154.8943 |  | 2 |  | 0 | 0 | 0 | Connected as Peripheral | 4 | 30 | 27.0571 | uA | 18.75%
3 | Transmit (TX) | 327.2556 | 5.1133 | 1673.3615 | 3 | Recieve (RX) | 182.7345 | 4.6614 | 851.8065 |  | 3 |  | 0 | 0 | 0 | None | 0 | 0 | 0 | uA | 0%
4 | TX to RX transition | 76.7843 | 2.9385 | 225.629 | 4 | RX to TX transition | 38.2576 | 4.6965 | 179.6765 |  | 4 |  | 0 | 0 | 0 | Custom Application | 1 | 0 | 1000 | uA | 4.167%
5 | Recieve (RX) | 115.7446 | 4.8636 | 562.9412 | 5 | Transmit (TX) | 196.2513 | 5.1374 | 1008.2267 |  | 5 |  | 0 | 0 | 0 | Shutdown | 14 | 0 | 0.57 | uA | 58.33%
6 | RX to TX transition | 372.4323 | 2.9429 | 1096.0484 | 6 | Post-Processing | 126.2623 | 4.0794 | 515.077 |  | 6 |  | 0 | 0 | 0 | Average current |  |  | 59.0336 | uA
7 | Transmit (TX) | 327.2556 | 4.9986 | 1635.8351 | 7 |  | 0 | 0 | 0 |  | 7 |  | 0 | 0 | 0 |  |  |  | 3811.3875 | Hours
8 | TX to RX transition | 74.6172 | 2.9273 | 218.4232 | 8 |  | 0 | 0 | 0 |  | 8 |  | 0 | 0 | 0 | Battery Life |  |  | 158.8078 | Days
9 | Recieve (RX) | 119.0944 | 4.9328 | 587.4716 | 9 |  | 0 | 0 | 0 |  | 9 |  | 0 | 0 | 0 |  |  |  | 0.43509 | Years
10 | RX to TX transition | 371.9072 | 2.9497 | 1097.0008 | 10 |  | 0 | 0 | 0 |  | 10 |  | 0 | 0 | 0
11 | Transmit (TX) | 327.2556 | 4.9671 | 1625.5255 | 11 |  | 0 | 0 | 0 |  | 11 |  | 0 | 0 | 0
12 | TX to RX transition | 74.6148 | 2.9367 | 219.1203 | 12 |  | 0 | 0 | 0 |  | 12 |  | 0 | 0 | 0
13 | Recieve (RX) | 118.8602 | 4.9199 | 584.7819 | 13 |  | 0 | 0 | 0 |  | 13 |  | 0 | 0 | 0
14 | Post-Processing | 150.5265 | 3.3373 | 502.3576 | 14 |  | 0 | 0 | 0 |  | 14 |  | 0 | 0 | 0
15 |  | 0 | 0 | 0 | 15 |  | 0 | 0 | 0 |  | 15 | Total time [us] | 0 | 0 | 0
16 |  | 0 | 0 | 0 | 16 |  | 0 | 0 | 0 |  | 16 | Total time * current [us*mA] | 0 | 0 | 0
| Total time of advertising event [us] | 3311.4507 |  |  |  | Total time of connection event [us] | 1305.1023 |  |  |  |  | 0 | 0
| Total time * current [us*mA] |  |  | 13032.0566 |  | Total time * current [us*mA] |  |  | 5366.2175 |  |  | 0 |  |  | 0
| Average Current draw during advertising event [uA] |  |  | 3935.4525 |  | Average Current draw during connection event [uA] |  |  | 4111.7218 |  |  | 0 |  |  | 0
| Avg. current draw when advertising: | 63.7933 | uA |  |  | Average current draw during connection: | 27.0571 | uA |  |  |  | 0 | 0 | uA
| Expected battery life: | 3527.015 | Hours |  |  | Expected battery life: | 8315.7496 | Hours |  |  |  | 0 | 0 | Hours
| Expected battery life: | 146.959 | Days |  |  | Expected battery life: | 346.4896 | Days |  |  |  | 0 | 0 | Days
| Power Consumption profile Legacy Advertising |  |  |  |  | Power Consumption profile Connected as Peripheral | [5 empty] | Power Consumption profile None

## BLE - Central (hidden)
Bluetooth low energy consumption
| Supply Voltage | 3 |  | Known limits | [5 empty] | Hardware |  | LAUNCHXL-CC2640R2
| Battery capacity [mAh] | 225 |  | Only cells colored light blue updates the calculations | [5 empty] | Software |  | SimpleCentral, SDK 3.10
| RF Configuration | Diff. | * | * RF Conf. is hardcoded for now. | [5 empty] | Revision |  | 4.0.1
| Output Power [dBm] | 0 |  | ** We assume only one packet per connection interval | [5 empty] | Date |  | 2019-10-02
| Scanning Duration [ms] | 500
| Scanning Window [ms] | 1280
| Scanning Interval [ms] | 780
| Scanning Type | Active | 5 | scan requests expected per scanning window
| Connection Interval [ms] | 100
| Connection data length [#bytes] | 0
| Crystal used | RCOSC_LF
| Activity 1: |  |  |  |  | Activity 2: | [5 empty] | Activity 3:
| Scanning | * power consuption remain the same for all the PHYs |  |  |  | Connected as Central | [5 empty] | None |  |  |  | Combined activities
use case calculator - per day
| State | Time [µs] | Current [mA] | Time * Current |  | State | Time [µs] | Current [mA] | Time * Current |  |  | State | Time [µs] | Current [mA] | Time * Current | Mode | Hours | Minutes | Avg. Current | Unit | %
1 | Wake Up & Pre-processing | 1755.2 | 3.1792 | 5580.1318 | 1 | Wake Up & Pre-processing | 1283.8889 | 3.1013 | 3981.6818 |  | 1 |  | 0 | 0 | 0 | Scanning | 0 | 30 | 2544.0531 | uA | 2.083%
2 | Receive (RX) | 500000 | 6.4948 | 3247400 | 2 | Preparation for Tx | 394.2222 | 3.5755 | 1409.5503 |  | 2 |  | 0 | 0 | 0 | Connected as Central | 2 | 0 | 120.3104 | uA | 8.333%
3 | Post-processing | 854 | 2.8071 | 2397.2634 | 3 | Transmit (TX) | 84.39 | 7.3402 | 619.4395 |  | 3 |  | 0 | 0 | 0 | None | 0 | 0 | 0 | uA | 0%
4 | Standby | 777390.8 | 0.0013 | 1010.608 | 4 | TX to RX transition | 109.2222 | 5.2093 | 568.9737 |  | 4 |  | 0 | 0 | 0 | Custom Application | 1 | 0 | 100 | uA | 4.167%
5 |  | 0 | 0 | 0 | 5 | Receive (RX) | 461.3333 | 6.6891 | 3085.9048 |  | 5 |  | 0 | 0 | 0 | Shutdown | 20 | 30 | 0.105 | uA | 85.42%
6 |  | 0 | 0 | 0 | 6 | Post-Processing | 853.4444 | 2.6242 | 2239.6279 |  | 6 |  | 0 | 0 | 0 | Average current |  |  | 67.2833 | uA
7 |  | 0 | 0 | 0 | 7 |  | 0 | 0 | 0 |  | 7 |  | 0 | 0 | 0 |  |  |  | 3344.0678 | Hours
8 |  | 0 | 0 | 0 | 8 |  | 0 | 0 | 0 |  | 8 |  | 0 | 0 | 0 | Battery Life |  |  | 139.3362 | Days
9 |  | 0 | 0 | 0 | 9 |  | 0 | 0 | 0 |  | 9 |  | 0 | 0 | 0 |  |  |  | 0.38174 | Years
10 |  | 0 | 0 | 0 | 10 |  | 0 | 0 | 0 |  | 10 |  | 0 | 0 | 0
11 |  | 0 | 0 | 0 | 11 |  | 0 | 0 | 0 |  | 11 |  | 0 | 0 | 0
12 |  | 0 | 0 | 0 | 12 |  | 0 | 0 | 0 |  | 12 |  | 0 | 0 | 0
13 |  | 0 | 0 | 0 | 13 |  | 0 | 0 | 0 |  | 13 |  | 0 | 0 | 0
14 |  | 0 | 0 | 0 | 14 |  | 0 | 0 | 0 |  | 14 |  | 0 | 0 | 0
| Total time of scanning event [us] | 1280000 |  |  |  | Total time of connection event [us] | 3186.5011 |  |  |  |  | 0 | 0
| Total time * current [us*mA] |  |  | 3256388.0033 |  | Total time * current [us*mA] |  |  | 11905.178 |  |  | 0 |  |  | 0
| Average Current draw during scanning event [uA] |  |  | 2544.0531 |  | Average Current draw during connection event [uA] |  |  | 3736.1286 |  |  | 0 |  |  | 0
| Average current draw during scanning: | 2544.0531 | uA |  |  | Average current draw during connection: | 120.3104 | uA |  |  |  | 0 | 0 | uA
| Expected battery life: | 88.4415 | Hours |  |  | Expected battery life: | 1870.1632 | Hours |  |  |  | 0 | 0 | Hours
| Expected battery life: | 3.6851 | Days |  |  | Expected battery life: | 77.9235 | Days |  |  |  | 0 | 0 | Days
| Power Consumption profile Scanning |  |  |  |  | Power Consumption profile Connected as Central | [5 empty] | Power Consumption profile None

## Input arguments (hidden)
Voltage | Activity types for Peripheral | RF config | Pout_diff | Pout_SE | OutputPower | Crystal used | Scanning type | Activity types for Central |  |  | Warning message
3.6 | None | Diff. | 5 | 5 | -10 | external 32kHz | Passive | None |  |  | Warning! You have chosen to use the external crystal with connection intervals longer than 1s. This crystal requires calibration every 1s to maintain its accuracy (which implies waking up the core between connection events, which requires an additional power consumption).
3 | Legacy Advertising | S.E. | 2 | 2 | 0 | RCOSC_LF | Active | Scanning | Standby Current [uA] | 1.3
1.8 | Connected as Peripheral |  | 0 | 0 | 4 |  |  | Connected as Central | Standby Current [uA] | 1.3
Data for ME18
Supply Voltage | Activity types for Peripheral | Board | Chip package |  | TX power
1.8 | None | EvKit (#224) | TQFN |  | -10
5 | Legacy Advertising | Test (#247) | WLP |  | 0
| Connected as Peripheral |  |  |  | 4

## 0V_None (hidden)
State | Time [µs] | Current [mA] | Time * Current
Total time [us] | 0
Total time * current [us*mA] |  |  | 0
Average Current [uA] |  |  | 0

## LegacyAdvertisement (hidden)
Data from raw measurements
Transmit (TX) - TxPower [dBm]
[8 empty] | -10 | 0 | 4
| State | Time [µs] | Current [mA] | Time * Current |  |  | t [s] | W | W | W
1 | Wake Up & Pre-Processing | 391.7947 | 4.0726 | 1595.6388 |  |  | 0.00039179 | 0.012209 | 0.012218 | 0.011954
2 | Radio Preparation | 463.3077 | 3.0388 | 1407.9217 |  |  | 0.00046331 | 0.009172 | 0.0091165 | 0.010648
3 | Transmit (TX) | 327.2556 | 5.1133 | 1673.3615 |  |  |  | 0.012197 | 0.01534 | 0.018639
4 | TX to RX transition | 76.7843 | 2.9385 | 225.629 |  |  | 7.6784e-05 | 0.0087824 | 0.0088154 | 0.0090628
5 | Recieve (RX) | 115.7446 | 4.8636 | 562.9412 |  |  | 0.00011574 | 0.014622 | 0.014591 | 0.016439
6 | RX to TX transition | 372.4323 | 2.9429 | 1096.0484 |  |  | 0.00037243 | 0.0088701 | 0.0088288 | 0.0088737
7 | Transmit (TX) | 327.2556 | 4.9986 | 1635.8351 |  |  |  | 0.011978 | 0.014996 | 0.018175
8 | TX to RX transition | 74.6172 | 2.9273 | 218.4232 |  |  | 7.4617e-05 | 0.0086552 | 0.0087818 | 0.0089316
9 | Recieve (RX) | 119.0944 | 4.9328 | 587.4716 |  |  | 0.00011909 | 0.014776 | 0.014798 | 0.016714
10 | RX to TX transition | 371.9072 | 2.9497 | 1097.0008 |  |  | 0.00037191 | 0.0088621 | 0.008849 | 0.0089208
11 | Transmit (TX) | 327.2556 | 4.9671 | 1625.5255 |  |  |  | 0.011999 | 0.014901 | 0.018468
12 | TX to RX transition | 74.6148 | 2.9367 | 219.1203 |  |  | 7.4615e-05 | 0.0087187 | 0.0088101 | 0.0089547
13 | Recieve (RX) | 118.8602 | 4.9199 | 584.7819 |  |  | 0.00011886 | 0.014799 | 0.01476 | 0.016536
14 | Post-Processing | 150.5265 | 3.3373 | 502.3576 |  |  | 0.00015053 | 0.010056 | 0.010012 | 0.010082
15
16
| Total time of advertising event [us] | 3311.4507 |  |  |  |  | idle | 6.7682e-07 | 6.7883e-07 | 6.7802e-07
| Total time * current [us*mA] |  |  | 13032.0566 |  |  | TX time offset [us] = | 223.2556
| Average Current draw during advertising event [uA] |  |  | 3935.4525 |  |  | TX time slope [us/byte] = | 8
| Avg. current draw when advertising: | 63.7933 | uA | Idle Current [uA]= | 0.22596 |  | Raw measurement tab = |  |  | legadv_evk_data
| Expected battery life: | 3527.015 | Hours |  |  |  | Parameters from main page:
| Expected battery life: | 146.959 | Days | Avg Interval [ms]= | 205 | * |  | Volt = | 3
[8 empty] | Efficiency = | 1
|  |  | * Includes random 0-10ms delay |  |  |  |  | Idle efficiency = | 1
[8 empty] | TX power = | 0
[8 empty] | TX payload = | 13
[8 empty] | Chip = | TQFN

## ConnectedPeriph (hidden)
Data from raw measurements
Transmit (TX) - TxPower [dBm]
[6 empty] | -10 | 0 | 4
State | Time [µs] | Current [mA] | Time * Current |  | t [s] | W | W | W
Wake Up & Pre-processing | 391.7394 | 4.2287 | 1656.5366 |  | 0.00039174 | 0.012542 | 0.012686 | 0.012488
Preparation for Recieve | 369.8572 | 3.1225 | 1154.8943 |  | 0.00036986 | 0.009331 | 0.0093676 | 0.009359
Recieve (RX) | 182.7345 | 4.6614 | 851.8065 |  | 0.00018273 | 0.014192 | 0.013984 | 0.014034
RX to TX transition | 38.2576 | 4.6965 | 179.6765 |  | 3.8258e-05 | 0.01428 | 0.014089 | 0.033347
Transmit (TX) | 196.2513 | 5.1374 | 1008.2267 |  |  | 0.012222 | 0.015412 | 0.018601
Post-Processing | 126.2623 | 4.0794 | 515.077 |  | 0.00012626 | 0.012036 | 0.012238 | 0.01232
Total time of connection event [us] | 1305.1023 |  |  |  | idle | 6.7894e-07 | 6.8477e-07 | 6.8369e-07
Total time * current [us*mA] |  |  | 5366.2175 |  | TX time offset= | 196.2513
Average Current draw during connection event [uA] |  |  | 4111.7218 |  | TX time slope = | 8
Average current draw during connection: | 27.0571 | uA | Idle Current [uA]= | 0.22749 | Raw measurement tab = |  |  | connec_evk_data
Expected battery life: | 8315.7496 | Hours |  |  | Parameters from main page:
Expected battery life: | 346.4896 | Days | Avg Interval [ms]= | 200 |  | Volt = | 3
[6 empty] | Efficiency = | 1
[6 empty] | Idle efficiency = | 1
[6 empty] | TX power = | 0
[6 empty] | TX payload = | 0
[6 empty] | Chip = | TQFN

## legadv_evk_data (hidden)
BLELDO rail
|  | tx power= | -10 | payload = | 6 |  |  | tx power= | -10 | payload = | 37 |  | tx power= | 0 | payload = | 6 |  | tx power= | 0 | payload = | 37 |  | tx power= | 4 | payload = | 6 |  | tx power= | 4 | payload = | 37
|  | events= | 270 | idles = | 269 |  |  | events= | 271 | idles = | 270 |  | events= | 271 | idles = | 270 |  | events= | 271 | idles = | 270 |  | events= | 272 | idles = | 271 |  | events= | 273 | idles = | 272
|  | t [s] | I [A] | V [V] | P [W] | sigma [s] |  | t [s] | I [A] | V [V] | P [W] | sigma [s] | t [s] | I [A] | V [V] | P [W] | sigma [s] | t [s] | I [A] | V [V] | P [W] | sigma [s] | t [s] | I [A] | V [V] | P [W] | sigma [s] | t [s] | I [A] | V [V] | P [W] | sigma [s]
wakeup |  | 0.00039147 | 0.0034569 | 1.4001 | 0.0047365 | 1.3623e-06 |  | 0.00039194 | 0.0034346 | 1.4004 | 0.0047095 | 1.1911e-06 | 0.00039179 | 0.0034616 | 1.4002 | 0.0047453 | 1.4458e-06 | 0.00039187 | 0.003437 | 1.4005 | 0.0047127 | 1.3042e-06 | 0.00039184 | 0.0032342 | 1.4005 | 0.0044455 | 1.2521e-06 | 0.00039185 | 0.0032474 | 1.4008 | 0.0044655 | 1.228e-06
radiop |  | 0.00046284 | 0.0019122 | 1.3911 | 0.0026598 | 9.1885e-06 |  | 0.0004631 | 0.0019073 | 1.3892 | 0.0026497 | 8.9815e-06 | 0.00046404 | 0.0018802 | 1.3886 | 0.0026107 | 8.9475e-06 | 0.0004632 | 0.001863 | 1.3872 | 0.0025845 | 9.35e-06 | 0.00046321 | 0.0029979 | 1.3951 | 0.0041529 | 8.5262e-06 | 0.00046256 | 0.0029651 | 1.3961 | 0.00411 | 8.8876e-06
tx_one |  | 0.00027037 | 0.0041373 | 1.396 | 0.0057749 | 1.9691e-06 |  | 0.00051926 | 0.0043598 | 1.3957 | 0.0060843 | 2.2936e-06 | 0.00027098 | 0.0061493 | 1.3931 | 0.0085631 | 1.8767e-06 | 0.00051953 | 0.0068781 | 1.3922 | 0.0095735 | 2.234e-06 | 0.00027066 | 0.008217 | 1.3904 | 0.011413 | 1.9218e-06 | 0.00051956 | 0.0096071 | 1.3885 | 0.01333 | 2.3099e-06
tx1_rx |  | 7.7081e-05 | 0.0023262 | 1.3989 | 0.0032535 | 1.7799e-06 |  | 7.6841e-05 | 0.0023835 | 1.3988 | 0.0033333 | 1.6332e-06 | 7.6649e-05 | 0.0024028 | 1.3988 | 0.0033603 | 1.4779e-06 | 7.6723e-05 | 0.0023675 | 1.3989 | 0.0033112 | 1.5423e-06 | 7.6765e-05 | 0.0025883 | 1.3985 | 0.0036187 | 1.5758e-06 | 7.6835e-05 | 0.0025444 | 1.3985 | 0.0035571 | 1.6288e-06
rx_one |  | 0.00011577 | 0.0055625 | 1.3941 | 0.0077543 | 2.033e-06 |  | 0.00011548 | 0.0055465 | 1.3941 | 0.007732 | 2.0635e-06 | 0.00011604 | 0.0055385 | 1.3941 | 0.0077208 | 1.9076e-06 | 0.00011542 | 0.0055216 | 1.3942 | 0.0076978 | 2.1327e-06 | 0.00011662 | 0.0068458 | 1.3923 | 0.009531 | 1.2355e-05 | 0.00011533 | 0.0068219 | 1.3923 | 0.0094976 | 2.2015e-06
rx1_tx |  | 0.00037261 | 0.0019236 | 1.3996 | 0.0026922 | 1.9662e-06 |  | 0.00037243 | 0.0019183 | 1.3996 | 0.0026847 | 1.9211e-06 | 0.0003724 | 0.0019083 | 1.3996 | 0.0026708 | 1.9121e-06 | 0.00037242 | 0.0018796 | 1.3997 | 0.0026308 | 1.9167e-06 | 0.00037241 | 0.0019461 | 1.3995 | 0.0027235 | 1.9456e-06 | 0.00037236 | 0.0019058 | 1.3995 | 0.0026672 | 1.8992e-06
tx_two |  | 0.00027142 | 0.0041163 | 1.3962 | 0.005746 | 1.6061e-06 |  | 0.00051939 | 0.0043088 | 1.3958 | 0.0060139 | 1.5163e-06 | 0.0002715 | 0.0061818 | 1.3932 | 0.0086074 | 1.3713e-06 | 0.00051953 | 0.0065946 | 1.3927 | 0.0091814 | 1.4651e-06 | 0.00027159 | 0.0082521 | 1.3904 | 0.011461 | 1.3983e-06 | 0.00051966 | 0.0091239 | 1.3891 | 0.012667 | 1.3517e-06
tx2_rx |  | 7.4637e-05 | 0.0022258 | 1.3991 | 0.0031136 | 1.8994e-06 |  | 7.476e-05 | 0.0022665 | 1.399 | 0.0031704 | 1.8533e-06 | 7.4716e-05 | 0.0023016 | 1.399 | 0.0032195 | 1.8709e-06 | 7.4627e-05 | 0.0023737 | 1.3989 | 0.0033203 | 1.9026e-06 | 7.4368e-05 | 0.0024507 | 1.3987 | 0.0034272 | 1.9695e-06 | 7.4549e-05 | 0.002478 | 1.3987 | 0.0034651 | 1.9266e-06
rx_two |  | 0.00011999 | 0.0055257 | 1.3941 | 0.0077032 | 2.0453e-05 |  | 0.00011833 | 0.0055163 | 1.3941 | 0.0076901 | 1.9185e-06 | 0.00011873 | 0.0055017 | 1.3941 | 0.0076697 | 2.2639e-06 | 0.00011843 | 0.0055209 | 1.3942 | 0.0076968 | 2.0115e-06 | 0.00012007 | 0.0068297 | 1.3923 | 0.0095085 | 1.9887e-05 | 0.00011967 | 0.0068266 | 1.3923 | 0.009504 | 1.8897e-05
rx2_tx |  | 0.00037192 | 0.0018898 | 1.3996 | 0.0026449 | 1.7547e-06 |  | 0.00037181 | 0.0018942 | 1.3996 | 0.0026511 | 1.6118e-06 | 0.00037217 | 0.0018757 | 1.3996 | 0.0026253 | 1.8212e-06 | 0.00037183 | 0.0019032 | 1.3996 | 0.0026638 | 1.6226e-06 | 0.00037204 | 0.0019445 | 1.3995 | 0.0027213 | 1.8259e-06 | 0.00037166 | 0.0019409 | 1.3995 | 0.0027162 | 1.5259e-06
tx_thr |  | 0.00027127 | 0.0040854 | 1.3962 | 0.0057031 | 1.5445e-06 |  | 0.00051907 | 0.0043422 | 1.3958 | 0.0060603 | 1.6928e-06 | 0.00027123 | 0.0060021 | 1.3935 | 0.0083591 | 1.578e-06 | 0.0005191 | 0.0066211 | 1.3927 | 0.0092181 | 1.6737e-06 | 0.00027134 | 0.0085929 | 1.3899 | 0.01193 | 1.4891e-06 | 0.00051934 | 0.0092194 | 1.389 | 0.012798 | 1.4869e-06
tx3_rx |  | 7.4681e-05 | 0.0023117 | 1.3989 | 0.0032336 | 1.8838e-06 |  | 7.4731e-05 | 0.0022218 | 1.399 | 0.003108 | 1.8652e-06 | 7.4701e-05 | 0.0023652 | 1.3989 | 0.0033081 | 1.8766e-06 | 7.4583e-05 | 0.0023182 | 1.399 | 0.0032428 | 1.9167e-06 | 7.4324e-05 | 0.0024336 | 1.3988 | 0.0034033 | 1.9773e-06 | 7.4535e-05 | 0.0024779 | 1.3987 | 0.0034651 | 1.9307e-06
rx_thr |  | 0.00011814 | 0.0055458 | 1.3941 | 0.0077311 | 2.1406e-06 |  | 0.00011949 | 0.0054872 | 1.3942 | 0.0076496 | 2.3803e-06 | 0.00011784 | 0.0055434 | 1.3941 | 0.0077276 | 2.0223e-06 | 0.00011969 | 0.0054911 | 1.3942 | 0.0076554 | 2.4558e-06 | 0.00011832 | 0.0067993 | 1.3924 | 0.0094665 | 2.2033e-06 | 0.00011968 | 0.0067712 | 1.3924 | 0.0094273 | 2.2794e-06
postpr |  | 0.00013971 | 0.0017415 | 1.4 | 0.0024375 | 2.4487e-05 |  | 0.00015982 | 0.0017161 | 1.4 | 0.0024021 | 7.2638e-06 | 0.00014028 | 0.0017445 | 1.4 | 0.0024416 | 2.4424e-05 | 0.00015957 | 0.001729 | 1.4 | 0.0024202 | 7.6295e-06 | 0.00014059 | 0.0017433 | 1.4 | 0.00244 | 2.3615e-05 | 0.00016009 | 0.0017602 | 1.3999 | 0.0024635 | 7.5222e-06
idle |  | 0 | 4.3128e-08 | 1.4041 | 6.0554e-08 | 0 |  | 0 | 4.8745e-08 | 1.4041 | 6.8439e-08 | 0 | 0 | 4.7317e-08 | 1.4041 | 6.6435e-08 | 0 | 0 | 4.8318e-08 | 1.4042 | 6.7844e-08 | 0 | 0 | 4.5352e-08 | 1.4041 | 6.3677e-08 | 0 | 0 | 4.866e-08 | 1.4041 | 6.8318e-08 | 0
VCOREN rail
|  | tx power= | -10 | payload = | 6 |  |  | tx power= | -10 | payload = | 37 |  | tx power= | 0 | payload = | 6 |  | tx power= | 0 | payload = | 37 |  | tx power= | 4 | payload = | 6 |  | tx power= | 4 | payload = | 37
|  | events= | 272 | idles = | 271 |  |  | events= | 270 | idles = | 269 |  | events= | 270 | idles = | 269 |  | events= | 271 | idles = | 270 |  | events= | 273 | idles = | 272 |  | events= | 270 | idles = | 269
|  | t [s] | I [A] | V [V] | P [W] | sigma [s] |  | t [s] | I [A] | V [V] | P [W] | sigma [s] | t [s] | I [A] | V [V] | P [W] | sigma [s] | t [s] | I [A] | V [V] | P [W] | sigma [s] | t [s] | I [A] | V [V] | P [W] | sigma [s] | t [s] | I [A] | V [V] | P [W] | sigma [s]
wakeup |  | 0.00039157 | 0.006852 | 1.094 | 0.0074842 | 1.2368e-06 |  | 0.000392 | 0.0068575 | 1.094 | 0.0074902 | 1.2436e-06 | 0.00039182 | 0.006855 | 1.0941 | 0.0074882 | 1.4109e-06 | 0.00039179 | 0.0068554 | 1.0941 | 0.0074884 | 1.3172e-06 | 0.00039184 | 0.0068654 | 1.094 | 0.0074992 | 1.3839e-06 | 0.00039175 | 0.0068639 | 1.094 | 0.0074976 | 1.2889e-06
radiop |  | 0.00046371 | 0.0059504 | 1.0938 | 0.0065 | 8.0241e-06 |  | 0.00046304 | 0.0059842 | 1.0937 | 0.0065366 | 8.7776e-06 | 0.00046399 | 0.005946 | 1.0938 | 0.0064954 | 8.9708e-06 | 0.00046292 | 0.0059824 | 1.0938 | 0.0065348 | 9.2803e-06 | 0.00046406 | 0.0059482 | 1.0938 | 0.0064974 | 9.2353e-06 | 0.00046302 | 0.0059846 | 1.0937 | 0.0065371 | 8.9139e-06
tx_one |  | 0.00027056 | 0.0059447 | 1.0938 | 0.006494 | 1.9543e-06 |  | 0.00051923 | 0.005525 | 1.0943 | 0.0060401 | 2.4387e-06 | 0.00027084 | 0.0059635 | 1.0938 | 0.0065147 | 1.8488e-06 | 0.0005196 | 0.0055141 | 1.0944 | 0.0060286 | 2.3641e-06 | 0.00027084 | 0.0059524 | 1.0937 | 0.0065022 | 1.9119e-06 | 0.00051964 | 0.0055168 | 1.0944 | 0.0060315 | 2.3376e-06
tx1_rx |  | 7.675e-05 | 0.0048627 | 1.0953 | 0.0053231 | 1.5641e-06 |  | 7.6785e-05 | 0.0051574 | 1.0949 | 0.005642 | 1.5917e-06 | 7.6563e-05 | 0.0048793 | 1.0953 | 0.0053414 | 1.3936e-06 | 7.6871e-05 | 0.0051511 | 1.0949 | 0.0056354 | 1.6538e-06 | 7.6791e-05 | 0.0048503 | 1.0953 | 0.0053095 | 1.5963e-06 | 7.6756e-05 | 0.0051559 | 1.0949 | 0.0056405 | 1.5686e-06
rx_one |  | 0.00011644 | 0.006313 | 1.0932 | 0.0068944 | 8.7968e-06 |  | 0.00011543 | 0.0062779 | 1.0933 | 0.0068558 | 2.1866e-06 | 0.00011604 | 0.006289 | 1.0933 | 0.0068688 | 1.9103e-06 | 0.00011527 | 0.0063249 | 1.0932 | 0.006907 | 2.2109e-06 | 0.00011575 | 0.0063433 | 1.0932 | 0.0069271 | 2.0656e-06 | 0.00011534 | 0.0063254 | 1.0932 | 0.0069074 | 2.0915e-06
rx1_tx |  | 0.00037246 | 0.0055988 | 1.0943 | 0.0061196 | 1.9585e-06 |  | 0.00037259 | 0.0057097 | 1.0941 | 0.0062396 | 1.9601e-06 | 0.00037238 | 0.0056022 | 1.0943 | 0.0061236 | 1.9043e-06 | 0.00037236 | 0.0057052 | 1.0941 | 0.006235 | 1.8976e-06 | 0.00037233 | 0.0056013 | 1.0942 | 0.0061222 | 1.8891e-06 | 0.00037244 | 0.0057069 | 1.0941 | 0.0062366 | 1.9227e-06
tx_two |  | 0.00027124 | 0.0056997 | 1.0941 | 0.0062291 | 1.649e-06 |  | 0.00051932 | 0.0054562 | 1.0944 | 0.005966 | 1.7614e-06 | 0.00027139 | 0.0057043 | 1.0941 | 0.0062344 | 1.5573e-06 | 0.00051957 | 0.0054584 | 1.0945 | 0.0059687 | 1.331e-06 | 0.00027165 | 0.0057201 | 1.0941 | 0.0062511 | 1.453e-06 | 0.00051959 | 0.0054609 | 1.0944 | 0.0059712 | 1.4854e-06
tx2_rx |  | 7.4985e-05 | 0.0049179 | 1.0952 | 0.0053825 | 1.7437e-06 |  | 7.4533e-05 | 0.0051342 | 1.0949 | 0.0056167 | 1.9312e-06 | 7.4726e-05 | 0.0049413 | 1.0952 | 0.0054081 | 1.8671e-06 | 7.4598e-05 | 0.0051228 | 1.095 | 0.0056045 | 1.9121e-06 | 7.4403e-05 | 0.0049351 | 1.0951 | 0.0054011 | 1.9626e-06 | 7.4504e-05 | 0.0051266 | 1.0949 | 0.0056085 | 1.9391e-06
rx_two |  | 0.00011868 | 0.0065092 | 1.093 | 0.0071062 | 2.3334e-06 |  | 0.0001186 | 0.0065023 | 1.0929 | 0.0070984 | 2.0521e-06 | 0.00011869 | 0.0065383 | 1.093 | 0.007138 | 2.312e-06 | 0.00011926 | 0.0065712 | 1.0929 | 0.0071734 | 1.1518e-05 | 0.00011898 | 0.0065181 | 1.0929 | 0.0071157 | 2.4039e-06 | 0.00011971 | 0.0065459 | 1.0929 | 0.0071457 | 1.9012e-05
rx2_tx |  | 0.00037206 | 0.0056559 | 1.0942 | 0.0061814 | 1.801e-06 |  | 0.00037186 | 0.0057154 | 1.0941 | 0.0062457 | 1.6458e-06 | 0.00037207 | 0.0056535 | 1.0942 | 0.0061791 | 1.7722e-06 | 0.00037184 | 0.0056979 | 1.0942 | 0.006227 | 1.6691e-06 | 0.00037194 | 0.0056485 | 1.0942 | 0.0061733 | 1.6977e-06 | 0.0003717 | 0.005705 | 1.0941 | 0.0062345 | 1.5582e-06
tx_thr |  | 0.00027107 | 0.0057309 | 1.0941 | 0.006263 | 1.6906e-06 |  | 0.00051892 | 0.0054604 | 1.0944 | 0.0059706 | 1.7799e-06 | 0.00027126 | 0.0057304 | 1.0941 | 0.0062628 | 1.5567e-06 | 0.00051914 | 0.0054531 | 1.0945 | 0.005963 | 1.6436e-06 | 0.00027122 | 0.005712 | 1.0941 | 0.0062424 | 1.5851e-06 | 0.00051929 | 0.0054562 | 1.0944 | 0.0059661 | 1.5321e-06
tx3_rx |  | 7.4765e-05 | 0.0051406 | 1.0949 | 0.005624 | 1.8514e-06 |  | 7.4637e-05 | 0.0049816 | 1.0951 | 0.0054511 | 1.8994e-06 | 7.4711e-05 | 0.0051472 | 1.0949 | 0.0056314 | 1.8728e-06 | 7.4598e-05 | 0.0049614 | 1.0952 | 0.0054294 | 1.9121e-06 | 7.4549e-05 | 0.0051477 | 1.0949 | 0.0056316 | 1.9266e-06 | 7.4563e-05 | 0.004967 | 1.0951 | 0.0054353 | 1.9227e-06
rx_thr |  | 0.00011797 | 0.0063343 | 1.0932 | 0.0069167 | 2.0327e-06 |  | 0.0001198 | 0.00669 | 1.0927 | 0.0073013 | 2.3733e-06 | 0.00011784 | 0.0063753 | 1.0932 | 0.0069614 | 2.0545e-06 | 0.00011983 | 0.0065855 | 1.0929 | 0.0071887 | 2.3848e-06 | 0.00011819 | 0.0063693 | 1.0931 | 0.0069545 | 2.0718e-06 | 0.00011952 | 0.0065963 | 1.0928 | 0.0072002 | 2.3766e-06
postpr |  | 0.00014294 | 0.0071603 | 1.0921 | 0.0078071 | 2.3877e-05 |  | 0.00015986 | 0.0068079 | 1.0926 | 0.0074257 | 7.529e-06 | 0.00014096 | 0.0071843 | 1.0921 | 0.0078335 | 2.386e-05 | 0.00015945 | 0.0067916 | 1.0927 | 0.0074085 | 7.7758e-06 | 0.00014318 | 0.007124 | 1.0922 | 0.0077678 | 2.3177e-05 | 0.00015987 | 0.0067993 | 1.0926 | 0.0074166 | 7.5589e-06
idle |  | 0 | 5.5442e-07 | 1.1051 | 6.1267e-07 | 0 |  | 0 | 5.538e-07 | 1.105 | 6.1197e-07 | 0 | 0 | 5.5354e-07 | 1.1051 | 6.1172e-07 | 0 | 0 | 5.5349e-07 | 1.1051 | 6.1166e-07 | 0 | 0 | 5.5358e-07 | 1.105 | 6.1174e-07 | 0 | 0 | 5.541e-07 | 1.1051 | 6.1232e-07 | 0
Average Time and Combined Power per TX_power
[5 empty] | -10 | 0 | 4
|  | t [s] |  |  | W | W | W
wakeup |  | 0.00039179 |  |  | 0.012209 | 0.012218 | 0.011954
radiop |  | 0.00046331 |  |  | 0.009172 | 0.0091165 | 0.010648
tx_one |  |  |  |  | 0.012197 | 0.01534 | 0.018639
tx1_rx |  | 7.6784e-05 |  |  | 0.0087824 | 0.0088154 | 0.0090628
rx_one |  | 0.00011574 |  |  | 0.014622 | 0.014591 | 0.016439
rx1_tx |  | 0.00037243 |  |  | 0.0088701 | 0.0088288 | 0.0088737
tx_two |  |  |  |  | 0.011978 | 0.014996 | 0.018175
tx2_rx |  | 7.4617e-05 |  |  | 0.0086552 | 0.0087818 | 0.0089316
rx_two |  | 0.00011909 |  |  | 0.014776 | 0.014798 | 0.016714
rx2_tx |  | 0.00037191 |  |  | 0.0088621 | 0.008849 | 0.0089208
tx_thr |  |  |  |  | 0.011999 | 0.014901 | 0.018468
tx3_rx |  | 7.4615e-05 |  |  | 0.0087187 | 0.0088101 | 0.0089547
rx_thr |  | 0.00011886 |  |  | 0.014799 | 0.01476 | 0.016536
postpr |  | 0.00015053 |  |  | 0.010056 | 0.010012 | 0.010082
idle |  |  |  |  | 6.7682e-07 | 6.7883e-07 | 6.7802e-07
TX Time vs TX payload
| TX payload | TX time [s]
| 6 | 0.00027114
| 37 | 0.00051938
T[us] = A + B * Payload[byte]
| A = | 223.2556 | usec
| B = | 8 | usec/byte

## connec_evk_data (hidden)
BLELDO rail
|  | tx power= | -10 | payload = | 0 |  |  | tx power= | -10 | payload = | 64 |  | tx power= | 0 | payload = | 0 |  | tx power= | 0 | payload = | 64 |  | tx power= | 4 | payload = | 0 |  | tx power= | 4 | payload = | 64
|  | events= | 199 | idles = | 198 |  |  | events= | 200 | idles = | 199 |  | events= | 200 | idles = | 199 |  | events= | 199 | idles = | 198 |  | events= | 199 | idles = | 198 |  | events= | 199 | idles = | 198
|  | t [s] | I [A] | V [V] | P [W] | sigma [s] |  | t [s] | I [A] | V [V] | P [W] | sigma [s] | t [s] | I [A] | V [V] | P [W] | sigma [s] | t [s] | I [A] | V [V] | P [W] | sigma [s] | t [s] | I [A] | V [V] | P [W] | sigma [s] | t [s] | I [A] | V [V] | P [W] | sigma [s]
wakeup |  | 0.00039196 | 0.0037079 | 1.3986 | 0.0050511 | 1.5565e-06 |  | 0.00039194 | 0.0036941 | 1.3985 | 0.0050333 | 1.0965e-06 | 0.00039172 | 0.0038071 | 1.3987 | 0.0051903 | 1.3605e-06 | 0.00039184 | 0.0038108 | 1.3986 | 0.0051965 | 1.261e-06 | 0.0003917 | 0.0036575 | 1.3978 | 0.0049932 | 1.3888e-06 | 0.00039162 | 0.00364 | 1.3977 | 0.0049703 | 1.3084e-06
radiop |  | 0.00036913 | 0.0020245 | 1.3965 | 0.0028255 | 9.1948e-06 |  | 0.00037052 | 0.001862 | 1.3796 | 0.0025687 | 9.103e-06 | 0.00036984 | 0.0019501 | 1.3989 | 0.0027262 | 9.3343e-06 | 0.00037045 | 0.0019772 | 1.3987 | 0.0027637 | 9.2429e-06 | 0.000369 | 0.0019509 | 1.3965 | 0.0027229 | 9.1118e-06 | 0.00037057 | 0.0019638 | 1.396 | 0.0027401 | 9.0862e-06
rx_one |  | 0.00018289 | 0.0051503 | 1.3945 | 0.0071801 | 2.002e-06 |  | 0.00018276 | 0.0054396 | 1.3939 | 0.0075856 | 1.9905e-06 | 0.00018284 | 0.0051378 | 1.3947 | 0.0071632 | 1.9986e-06 | 0.00018261 | 0.0051384 | 1.3946 | 0.0071637 | 1.9662e-06 | 0.00018265 | 0.0051732 | 1.3945 | 0.0072121 | 1.9738e-06 | 0.00018265 | 0.0051766 | 1.3945 | 0.007217 | 2.0143e-06
rx1_tx |  | 3.7814e-05 | 0.0022683 | 1.399 | 0.003173 | 1.8314e-06 |  | 3.918e-05 | 0.0023027 | 1.3989 | 0.0032211 | 8.313e-07 | 3.73e-05 | 0.002286 | 1.399 | 0.003198 | 1.9823e-06 | 3.8779e-05 | 0.0023266 | 1.3989 | 0.0032544 | 9.1638e-07 | 3.7533e-05 | 0.016514 | 1.4059 | 0.022809 | 1.9326e-06 | 3.89e-05 | 0.015999 | 1.406 | 0.022098 | 6.2761e-07
tx_one |  | 0.00019666 | 0.0042589 | 1.3958 | 0.0059444 | 1.4915e-06 |  | 0.00070718 | 0.0044936 | 1.3955 | 0.0062708 | 1.6189e-06 | 0.00019732 | 0.0063004 | 1.393 | 0.0087736 | 1.8856e-06 | 0.00070764 | 0.0070532 | 1.392 | 0.0098166 | 1.1502e-06 | 0.00019713 | 0.0081913 | 1.3903 | 0.011371 | 1.8033e-06 | 0.00070758 | 0.0097943 | 1.3881 | 0.01359 | 1.232e-06
postpr |  | 0.00012463 | 0.0018586 | 1.3997 | 0.0026008 | 8.8295e-06 |  | 0.0001234 | 0.0018593 | 1.3997 | 0.0026018 | 1.5347e-05 | 0.00012398 | 0.001905 | 1.3997 | 0.0026657 | 8.8038e-06 | 0.00012974 | 0.0019174 | 1.3997 | 0.002683 | 9.8807e-06 | 0.00012512 | 0.0019687 | 1.3996 | 0.0027543 | 8.7167e-06 | 0.00012895 | 0.001975 | 1.3996 | 0.0027632 | 1.1208e-05
idle |  | 0 | 4.1923e-08 | 1.404 | 5.8858e-08 | 0 |  | 0 | 4.5802e-08 | 1.404 | 6.4306e-08 | 0 | 0 | 4.4169e-08 | 1.4041 | 6.2015e-08 | 0 | 0 | 4.6351e-08 | 1.4041 | 6.5078e-08 | 0 | 0 | 4.2021e-08 | 1.404 | 5.8995e-08 | 0 | 0 | 4.603e-08 | 1.404 | 6.4625e-08 | 0
VCOREN rail
|  | tx power= | -10 | payload = | 0 |  |  | tx power= | -10 | payload = | 64 |  | tx power= | 0 | payload = | 0 |  | tx power= | 0 | payload = | 64 |  | tx power= | 4 | payload = | 0 |  | tx power= | 4 | payload = | 64
|  | events= | 199 | idles = | 198 |  |  | events= | 200 | idles = | 199 |  | events= | 199 | idles = | 198 |  | events= | 200 | idles = | 199 |  | events= | 200 | idles = | 199 |  | events= | 200 | idles = | 199
|  | t [s] | I [A] | V [V] | P [W] | sigma [s] |  | t [s] | I [A] | V [V] | P [W] | sigma [s] | t [s] | I [A] | V [V] | P [W] | sigma [s] | t [s] | I [A] | V [V] | P [W] | sigma [s] | t [s] | I [A] | V [V] | P [W] | sigma [s] | t [s] | I [A] | V [V] | P [W] | sigma [s]
wakeup |  | 0.00039168 | 0.0068661 | 1.0939 | 0.0074991 | 1.3548e-06 |  | 0.00039176 | 0.0068624 | 1.0939 | 0.0074949 | 1.481e-06 | 0.0003917 | 0.0068591 | 1.094 | 0.007492 | 1.2017e-06 | 0.0003917 | 0.0068608 | 1.094 | 0.0074937 | 1.2641e-06 | 0.0003916 | 0.0068808 | 1.0939 | 0.0075153 | 1.33e-06 | 0.00039166 | 0.0068695 | 1.0939 | 0.0075029 | 1.2539e-06
radiop |  | 0.00036935 | 0.0060747 | 1.0935 | 0.0066336 | 9.3439e-06 |  | 0.0003706 | 0.0060722 | 1.0935 | 0.0066309 | 9.1509e-06 | 0.00036882 | 0.0060685 | 1.0935 | 0.0066271 | 9.2488e-06 | 0.00037064 | 0.0060604 | 1.0936 | 0.0066185 | 9.3739e-06 | 0.00036888 | 0.0060789 | 1.0935 | 0.0066381 | 9.1633e-06 | 0.00037048 | 0.0060663 | 1.0935 | 0.0066243 | 9.228e-06
rx_one |  | 0.00018291 | 0.0062357 | 1.0932 | 0.0068099 | 2.003e-06 |  | 0.0001826 | 0.0062261 | 1.0932 | 0.0067995 | 1.9645e-06 | 0.00018305 | 0.0062498 | 1.0932 | 0.0068253 | 2.0044e-06 | 0.00018242 | 0.0062423 | 1.0933 | 0.0068173 | 1.9189e-06 | 0.00018292 | 0.0062503 | 1.0932 | 0.0068254 | 2.0034e-06 | 0.00018252 | 0.006246 | 1.0932 | 0.0068208 | 1.9464e-06
rx1_tx |  | 3.7834e-05 | 0.010112 | 1.088 | 0.010994 | 1.8223e-06 |  | 3.928e-05 | 0.01008 | 1.0881 | 0.010961 | 1.0231e-06 | 3.7332e-05 | 0.010084 | 1.0881 | 0.010964 | 1.9773e-06 | 3.876e-05 | 0.010043 | 1.0882 | 0.01092 | 9.5233e-07 | 3.748e-05 | 0.010097 | 1.0881 | 0.010978 | 1.9464e-06 | 3.89e-05 | 0.010034 | 1.0881 | 0.01091 | 6.2607e-07
tx_one |  | 0.00019668 | 0.0057731 | 1.0939 | 0.0063078 | 1.5093e-06 |  | 0.00070712 | 0.0054158 | 1.0944 | 0.0059217 | 1.6611e-06 | 0.00019743 | 0.0057739 | 1.0939 | 0.0063087 | 1.9626e-06 | 0.00070766 | 0.0054193 | 1.0944 | 0.0059257 | 1.1183e-06 | 0.00019708 | 0.0057831 | 1.0939 | 0.0063183 | 1.7803e-06 | 0.00070754 | 0.0054178 | 1.0944 | 0.0059238 | 1.2793e-06
postpr |  | 0.00012461 | 0.0089446 | 1.0896 | 0.0097314 | 8.9129e-06 |  | 0.00012622 | 0.0086014 | 1.0901 | 0.0093615 | 1.4554e-05 | 0.00012457 | 0.0089305 | 1.0897 | 0.0097163 | 8.6488e-06 | 0.00012968 | 0.0085116 | 1.0902 | 0.0092651 | 1.0305e-05 | 0.00012504 | 0.0089054 | 1.0896 | 0.0096887 | 8.6958e-06 | 0.0001292 | 0.0085244 | 1.0901 | 0.0092782 | 1.1098e-05
idle |  | 0 | 5.5969e-07 | 1.105 | 6.1843e-07 | 0 |  | 0 | 5.5775e-07 | 1.105 | 6.1629e-07 | 0 | 0 | 5.6138e-07 | 1.105 | 6.2031e-07 | 0 | 0 | 5.6302e-07 | 1.105 | 6.2213e-07 | 0 | 0 | 5.6365e-07 | 1.1049 | 6.2279e-07 | 0 | 0 | 5.6201e-07 | 1.1049 | 6.2098e-07 | 0
Average Time and Combined Power per TX_power
[5 empty] | -10 | 0 | 4
|  | t [s] |  |  | W | W | W
wakeup |  | 0.00039174 |  |  | 0.012542 | 0.012686 | 0.012488
radiop |  | 0.00036986 |  |  | 0.009331 | 0.0093676 | 0.009359
rx_one |  | 0.00018273 |  |  | 0.014192 | 0.013984 | 0.014034
rx1_tx |  | 3.8258e-05 |  |  | 0.01428 | 0.014089 | 0.033347
tx_one |  |  |  |  | 0.012222 | 0.015412 | 0.018601
postpr |  | 0.00012626 |  |  | 0.012036 | 0.012238 | 0.01232
idle |  |  |  |  | 6.7894e-07 | 6.8477e-07 | 6.8369e-07
TX Time vs TX payload
| TX payload | TX time [s]
| 0 | 0.00019705
| 64 | 0.00070745
T[us] = A + B * Payload[byte]
| A = | 196.2513 | usec
| B = | 8 | usec/byte

## legadv_wlp_data (hidden)
BLELDO rail
|  | tx power= | -10 | payload = | 6 |  |  | tx power= | -10 | payload = | 37 |  | tx power= | 0 | payload = | 6 |  | tx power= | 0 | payload = | 37 |  | tx power= | 4 | payload = | 6 |  | tx power= | 4 | payload = | 37
|  | events= | 271 | idles = | 270 |  |  | events= | 271 | idles = | 270 |  | events= | 272 | idles = | 271 |  | events= | 272 | idles = | 271 |  | events= | 273 | idles = | 272 |  | events= | 272 | idles = | 271
|  | t [s] | I [A] | V [V] | P [W] | sigma [s] |  | t [s] | I [A] | V [V] | P [W] | sigma [s] | t [s] | I [A] | V [V] | P [W] | sigma [s] | t [s] | I [A] | V [V] | P [W] | sigma [s] | t [s] | I [A] | V [V] | P [W] | sigma [s] | t [s] | I [A] | V [V] | P [W] | sigma [s]
wakeup |  | 0.0003934 | 0.0027962 | 1.2001 | 0.0032713 | 1.9121e-06 |  | 0.000393 | 0.0028117 | 1.2002 | 0.0032914 | 1.8688e-06 | 0.0003934 | 0.0028243 | 1.2001 | 0.0033067 | 1.9105e-06 | 0.00039332 | 0.0028149 | 1.2001 | 0.003296 | 1.8856e-06 | 0.00039322 | 0.0028237 | 1.2002 | 0.0033069 | 1.8434e-06 | 0.00039329 | 0.002823 | 1.2002 | 0.0033054 | 1.906e-06
radiop |  | 0.00048183 | 0.0025503 | 1.1997 | 0.0030303 | 9.1514e-06 |  | 0.00048198 | 0.0025524 | 1.1998 | 0.003033 | 9.1789e-06 | 0.00048244 | 0.0025544 | 1.1998 | 0.0030358 | 9.0613e-06 | 0.0004815 | 0.0025521 | 1.1998 | 0.0030327 | 8.9731e-06 | 0.00048256 | 0.0025556 | 1.1998 | 0.0030378 | 9.4397e-06 | 0.0004824 | 0.0025597 | 1.1998 | 0.0030425 | 8.819e-06
tx_one |  | 0.00024334 | 0.0057138 | 1.1942 | 0.0068132 | 1.8782e-06 |  | 0.00049119 | 0.0052968 | 1.1948 | 0.0063235 | 2.0633e-06 | 0.00024282 | 0.0091679 | 1.1896 | 0.010899 | 2.0685e-06 | 0.00049088 | 0.0088472 | 1.19 | 0.010525 | 2.0149e-06 | 0.00024302 | 0.010563 | 1.1877 | 0.012538 | 2.1496e-06 | 0.000491 | 0.011324 | 1.1868 | 0.013435 | 2.076e-06
tx1_rx |  | 7.4605e-05 | 0.002445 | 1.199 | 0.0029315 | 1.436e-06 |  | 7.4738e-05 | 0.0024517 | 1.199 | 0.0029395 | 1.5544e-06 | 7.4485e-05 | 0.0023947 | 1.1992 | 0.0028715 | 1.3084e-06 | 7.4309e-05 | 0.0024824 | 1.1991 | 0.0029764 | 1.0696e-06 | 7.4484e-05 | 0.0024692 | 1.1992 | 0.0029606 | 1.3063e-06 | 7.4338e-05 | 0.0024039 | 1.1992 | 0.0028826 | 1.1149e-06
rx_one |  | 0.00012066 | 0.0062439 | 1.1934 | 0.0074513 | 2.9398e-05 |  | 0.00011976 | 0.0062487 | 1.1935 | 0.0074575 | 2.4747e-05 | 0.00011906 | 0.0062654 | 1.1934 | 0.0074772 | 1.992e-05 | 0.000118 | 0.0062423 | 1.1934 | 0.0074496 | 1.4579e-06 | 0.00011925 | 0.0062753 | 1.1934 | 0.0074891 | 2.0991e-05 | 0.00011921 | 0.0062688 | 1.1935 | 0.0074813 | 1.8253e-05
rx1_tx |  | 0.0004023 | 0.0020133 | 1.1996 | 0.0024151 | 2.5554e-06 |  | 0.00040155 | 0.0020147 | 1.1997 | 0.0024169 | 2.1816e-06 | 0.00040234 | 0.0020161 | 1.1997 | 0.0024186 | 2.5023e-06 | 0.00040165 | 0.0020164 | 1.1996 | 0.0024189 | 2.0312e-06 | 0.00040249 | 0.0020337 | 1.1996 | 0.0024396 | 2.5453e-06 | 0.00040146 | 0.0020256 | 1.1997 | 0.00243 | 2.0469e-06
tx_two |  | 0.00024226 | 0.0044317 | 1.196 | 0.0052989 | 2.2127e-06 |  | 0.00049103 | 0.0046649 | 1.1957 | 0.005577 | 1.7876e-06 | 0.00024219 | 0.0075414 | 1.1918 | 0.0089791 | 2.2452e-06 | 0.00049085 | 0.0082567 | 1.1908 | 0.009827 | 1.8446e-06 | 0.00024204 | 0.0097066 | 1.1889 | 0.011523 | 2.2781e-06 | 0.00049109 | 0.010026 | 1.1885 | 0.011906 | 1.7499e-06
tx2_rx |  | 7.2317e-05 | 0.0023862 | 1.1991 | 0.0028613 | 1.9783e-06 |  | 7.2244e-05 | 0.0023971 | 1.1991 | 0.0028745 | 1.9888e-06 | 7.2221e-05 | 0.002472 | 1.1991 | 0.0029641 | 1.9915e-06 | 7.2588e-05 | 0.002451 | 1.1991 | 0.0029389 | 1.9151e-06 | 7.2344e-05 | 0.002401 | 1.1993 | 0.0028791 | 1.9738e-06 | 7.2412e-05 | 0.0024912 | 1.1991 | 0.002987 | 1.9608e-06
rx_two |  | 0.0001223 | 0.0061715 | 1.1935 | 0.0073652 | 1.8466e-05 |  | 0.00012371 | 0.0061334 | 1.1936 | 0.0073204 | 1.9693e-05 | 0.00012116 | 0.0061839 | 1.1935 | 0.0073802 | 2.4667e-06 | 0.00012125 | 0.0061725 | 1.1935 | 0.0073666 | 2.4712e-06 | 0.00012514 | 0.0062092 | 1.1935 | 0.0074104 | 6.9103e-05 | 0.00012253 | 0.006148 | 1.1936 | 0.0073377 | 1.8411e-05
rx2_tx |  | 0.0004012 | 0.0020089 | 1.1996 | 0.0024099 | 2.1052e-06 |  | 0.00040127 | 0.0019841 | 1.1997 | 0.0023803 | 2.0757e-06 | 0.00040051 | 0.0020228 | 1.1996 | 0.0024266 | 1.3418e-06 | 0.00040075 | 0.0020103 | 1.1996 | 0.0024116 | 1.5641e-06 | 0.00040081 | 0.0020212 | 1.1997 | 0.0024247 | 1.6435e-06 | 0.00040071 | 0.0020074 | 1.1997 | 0.0024082 | 1.6395e-06
tx_thr |  | 0.00024437 | 0.0044512 | 1.1959 | 0.0053221 | 2.5379e-06 |  | 0.00049114 | 0.0046979 | 1.1956 | 0.0056163 | 1.6793e-06 | 0.00024429 | 0.0075468 | 1.1918 | 0.0089852 | 2.4604e-06 | 0.00049101 | 0.0085606 | 1.1904 | 0.010185 | 1.8264e-06 | 0.00024422 | 0.0091018 | 1.1897 | 0.010813 | 2.5226e-06 | 0.00049118 | 0.010152 | 1.1883 | 0.012055 | 1.7601e-06
tx3_rx |  | 7.2421e-05 | 0.0023276 | 1.1992 | 0.0027911 | 1.9589e-06 |  | 7.2303e-05 | 0.002317 | 1.1993 | 0.0027787 | 1.9806e-06 | 7.2338e-05 | 0.002418 | 1.1991 | 0.0028994 | 1.9748e-06 | 7.2662e-05 | 0.0023836 | 1.1992 | 0.0028582 | 1.8908e-06 | 7.2315e-05 | 0.0024682 | 1.1991 | 0.0029595 | 1.9787e-06 | 7.2265e-05 | 0.0024419 | 1.1992 | 0.0029281 | 1.9861e-06
rx_thr |  | 0.0001189 | 0.0062496 | 1.1934 | 0.0074578 | 2.4009e-06 |  | 0.00012125 | 0.0061837 | 1.1936 | 0.00738 | 2.3017e-06 | 0.00011899 | 0.0062248 | 1.1935 | 0.0074288 | 2.645e-06 | 0.00012116 | 0.0062053 | 1.1935 | 0.0074054 | 2.5836e-06 | 0.00012004 | 0.0062329 | 1.1935 | 0.0074386 | 1.8276e-05 | 0.00012137 | 0.0061692 | 1.1936 | 0.0073629 | 2.5508e-06
postpr |  | 0.00014052 | 0.001684 | 1.2005 | 0.0020201 | 2.9134e-05 |  | 0.00016725 | 0.0017097 | 1.2005 | 0.0020511 | 3.5906e-05 | 0.00013893 | 0.0016735 | 1.2006 | 0.0020076 | 2.8812e-05 | 0.00016975 | 0.0017237 | 1.2004 | 0.0020678 | 3.5003e-05 | 0.00014355 | 0.0016902 | 1.2006 | 0.0020275 | 3.0276e-05 | 0.00016871 | 0.0017168 | 1.2005 | 0.0020596 | 3.5448e-05
idle |  | 0 | 3.1219e-08 | 1.204 | 3.7585e-08 | 0 |  | 0 | 3.4594e-08 | 1.204 | 4.165e-08 | 0 | 0 | 3.4112e-08 | 1.204 | 4.107e-08 | 0 | 0 | 3.328e-08 | 1.204 | 4.0068e-08 | 0 | 0 | 3.3029e-08 | 1.204 | 3.9767e-08 | 0 | 0 | 3.4405e-08 | 1.204 | 4.1424e-08 | 0
VCOREN rail
|  | tx power= | -10 | payload = | 6 |  |  | tx power= | -10 | payload = | 37 |  | tx power= | 0 | payload = | 6 |  | tx power= | 0 | payload = | 37 |  | tx power= | 4 | payload = | 6 |  | tx power= | 4 | payload = | 37
|  | events= | 271 | idles = | 270 |  |  | events= | 270 | idles = | 269 |  | events= | 271 | idles = | 270 |  | events= | 271 | idles = | 270 |  | events= | 271 | idles = | 270 |  | events= | 271 | idles = | 270
|  | t [s] | I [A] | V [V] | P [W] | sigma [s] |  | t [s] | I [A] | V [V] | P [W] | sigma [s] | t [s] | I [A] | V [V] | P [W] | sigma [s] | t [s] | I [A] | V [V] | P [W] | sigma [s] | t [s] | I [A] | V [V] | P [W] | sigma [s] | t [s] | I [A] | V [V] | P [W] | sigma [s]
wakeup |  | 0.00039342 | 0.0068841 | 1.0605 | 0.0072908 | 1.9167e-06 |  | 0.00039345 | 0.006876 | 1.0607 | 0.0072835 | 1.927e-06 | 0.00039352 | 0.0068836 | 1.0605 | 0.0072904 | 1.9452e-06 | 0.00039361 | 0.0068802 | 1.0605 | 0.0072869 | 1.965e-06 | 0.00039342 | 0.0068742 | 1.0606 | 0.0072809 | 1.9167e-06 | 0.00039337 | 0.006876 | 1.0605 | 0.0072825 | 1.9938e-06
radiop |  | 0.00048112 | 0.0059205 | 1.0607 | 0.0062723 | 9.3609e-06 |  | 0.00048151 | 0.0059388 | 1.0609 | 0.0062928 | 8.6e-06 | 0.00048177 | 0.0059318 | 1.0608 | 0.0062847 | 8.9006e-06 | 0.00048239 | 0.0059383 | 1.0608 | 0.0062917 | 8.4016e-06 | 0.00048109 | 0.0059294 | 1.0609 | 0.0062827 | 8.9833e-06 | 0.00048127 | 0.0059391 | 1.0609 | 0.0062928 | 9.182e-06
tx_one |  | 0.00024325 | 0.0060653 | 1.0605 | 0.006424 | 1.8119e-06 |  | 0.00049108 | 0.0056211 | 1.0613 | 0.0059597 | 2.037e-06 | 0.00024298 | 0.006074 | 1.0606 | 0.0064337 | 1.8767e-06 | 0.00049098 | 0.0056152 | 1.0613 | 0.0059531 | 2.0284e-06 | 0.00024319 | 0.0060832 | 1.0607 | 0.0064439 | 1.9143e-06 | 0.00049108 | 0.0056124 | 1.0613 | 0.0059503 | 2.0915e-06
tx1_rx |  | 7.4458e-05 | 0.0051237 | 1.0618 | 0.0054365 | 1.2755e-06 |  | 7.4637e-05 | 0.005038 | 1.0621 | 0.0053469 | 1.4664e-06 | 7.4354e-05 | 0.0051257 | 1.0619 | 0.0054392 | 1.1385e-06 | 7.4339e-05 | 0.0050082 | 1.0621 | 0.0053152 | 1.1168e-06 | 7.4339e-05 | 0.0051264 | 1.062 | 0.0054403 | 1.1168e-06 | 7.4399e-05 | 0.0050237 | 1.0621 | 0.0053317 | 1.2002e-06
rx_one |  | 0.00011759 | 0.0057802 | 1.0609 | 0.0061277 | 1.2198e-06 |  | 0.0001179 | 0.0059251 | 1.0609 | 0.0062808 | 1.7725e-06 | 0.00011782 | 0.0058072 | 1.0609 | 0.0061565 | 8.9339e-07 | 0.00011933 | 0.0059721 | 1.0607 | 0.0063296 | 1.9032e-05 | 0.0001185 | 0.0057802 | 1.061 | 0.0061287 | 1.2695e-05 | 0.00011797 | 0.0059189 | 1.0608 | 0.006274 | 1.6863e-06
rx1_tx |  | 0.00040229 | 0.0057099 | 1.061 | 0.0060512 | 2.4141e-06 |  | 0.00040132 | 0.0058131 | 1.0611 | 0.0061608 | 2.0061e-06 | 0.0004023 | 0.0057164 | 1.0611 | 0.0060586 | 2.3876e-06 | 0.00040143 | 0.0058077 | 1.061 | 0.0061547 | 2.1261e-06 | 0.00040211 | 0.0057125 | 1.0612 | 0.006055 | 2.3291e-06 | 0.00040137 | 0.0058004 | 1.0611 | 0.0061472 | 1.9938e-06
tx_two |  | 0.00024211 | 0.0057601 | 1.061 | 0.0061043 | 2.2515e-06 |  | 0.00049111 | 0.0055641 | 1.0614 | 0.0059002 | 1.736e-06 | 0.00024213 | 0.0057542 | 1.0611 | 0.0060986 | 2.3028e-06 | 0.00049116 | 0.0055628 | 1.0613 | 0.0058984 | 1.7042e-06 | 0.00024235 | 0.0057555 | 1.0611 | 0.0061004 | 2.1734e-06 | 0.00049103 | 0.005561 | 1.0614 | 0.0058967 | 1.7876e-06
tx2_rx |  | 7.2347e-05 | 0.0047984 | 1.0622 | 0.0050942 | 1.9733e-06 |  | 7.2519e-05 | 0.0047753 | 1.0625 | 0.0050711 | 1.9352e-06 | 7.2258e-05 | 0.004794 | 1.0623 | 0.0050902 | 1.9869e-06 | 7.2347e-05 | 0.0047414 | 1.0625 | 0.0050352 | 1.9733e-06 | 7.2391e-05 | 0.0047682 | 1.0625 | 0.0050635 | 1.965e-06 | 7.2391e-05 | 0.0047508 | 1.0625 | 0.0050453 | 1.965e-06
rx_two |  | 0.00012232 | 0.0062184 | 1.0603 | 0.0065868 | 1.9881e-05 |  | 0.0001236 | 0.0063123 | 1.0603 | 0.0066864 | 2.6637e-05 | 0.00012113 | 0.00632 | 1.0602 | 0.0066939 | 2.5549e-06 | 0.00012142 | 0.0063022 | 1.0603 | 0.0066754 | 2.546e-06 | 0.00012117 | 0.0063183 | 1.0603 | 0.0066925 | 2.6714e-06 | 0.00012157 | 0.0063169 | 1.0603 | 0.006691 | 2.6432e-06
rx2_tx |  | 0.00040143 | 0.005751 | 1.061 | 0.0060945 | 2.1811e-06 |  | 0.0004013 | 0.0057587 | 1.0612 | 0.0061038 | 2.001e-06 | 0.00040063 | 0.0057609 | 1.0611 | 0.0061055 | 1.4642e-06 | 0.00040075 | 0.0057631 | 1.0611 | 0.0061079 | 1.5664e-06 | 0.00040062 | 0.0057572 | 1.0612 | 0.0061021 | 1.4905e-06 | 0.00040053 | 0.0057499 | 1.0611 | 0.0060943 | 1.3601e-06
tx_thr |  | 0.00024427 | 0.0058024 | 1.0609 | 0.0061487 | 2.6309e-06 |  | 0.00049089 | 0.0055974 | 1.0614 | 0.0059351 | 1.8278e-06 | 0.00024444 | 0.005812 | 1.061 | 0.0061593 | 2.5378e-06 | 0.00049101 | 0.0055961 | 1.0613 | 0.0059333 | 1.7288e-06 | 0.00024471 | 0.0058089 | 1.0611 | 0.0061566 | 2.4525e-06 | 0.00049125 | 0.0055952 | 1.0613 | 0.0059326 | 1.5664e-06
tx3_rx |  | 7.245e-05 | 0.0051778 | 1.0617 | 0.0054929 | 1.9523e-06 |  | 7.2607e-05 | 0.0046788 | 1.0627 | 0.0049706 | 1.9091e-06 | 7.2465e-05 | 0.0051915 | 1.0618 | 0.0055079 | 1.9488e-06 | 7.2421e-05 | 0.0046448 | 1.0626 | 0.0049346 | 1.9589e-06 | 7.2554e-05 | 0.0052031 | 1.0619 | 0.0055204 | 1.9254e-06 | 7.245e-05 | 0.0046672 | 1.0626 | 0.0049583 | 1.9523e-06
rx_thr |  | 0.00012001 | 0.0058663 | 1.0607 | 0.0062173 | 1.8849e-05 |  | 0.00012347 | 0.0062732 | 1.0604 | 0.0066452 | 2.3854e-05 | 0.00011868 | 0.0058322 | 1.0609 | 0.0061823 | 2.6013e-06 | 0.00012224 | 0.0062771 | 1.0603 | 0.0066489 | 1.3889e-05 | 0.00011844 | 0.005843 | 1.0609 | 0.006194 | 2.4182e-06 | 0.00012359 | 0.0062378 | 1.0604 | 0.0066079 | 2.7801e-05
postpr |  | 0.00014052 | 0.0076646 | 1.0585 | 0.0080987 | 2.9176e-05 |  | 0.00016938 | 0.0071522 | 1.0594 | 0.0075635 | 3.4597e-05 | 0.00013918 | 0.007648 | 1.0586 | 0.0080823 | 2.8297e-05 | 0.00017061 | 0.0070914 | 1.0594 | 0.0074995 | 3.4829e-05 | 0.00013728 | 0.0076933 | 1.0586 | 0.0081305 | 2.7108e-05 | 0.0001677 | 0.0071355 | 1.0594 | 0.0075459 | 3.5713e-05
idle |  | 0 | 5.2287e-07 | 1.0695 | 5.5921e-07 | 0 |  | 0 | 5.3139e-07 | 1.0697 | 5.6842e-07 | 0 | 0 | 5.2793e-07 | 1.0696 | 5.6467e-07 | 0 | 0 | 5.2869e-07 | 1.0696 | 5.655e-07 | 0 | 0 | 5.285e-07 | 1.0697 | 5.6532e-07 | 0 | 0 | 5.2811e-07 | 1.0696 | 5.6489e-07 | 0
Average Time and Combined Power per TX_power
[5 empty] | -10 | 0 | 4
|  | t [s] |  |  | W | W | W
wakeup |  | 0.00039337 |  |  | 0.010568 | 0.010594 | 0.010587
radiop |  | 0.00048182 |  |  | 0.0093081 | 0.0093268 | 0.0093237
tx_one |  |  |  |  | 0.01276 | 0.016905 | 0.019184
tx1_rx |  | 7.4457e-05 |  |  | 0.0083421 | 0.0082908 | 0.0082995
rx_one |  | 0.00011875 |  |  | 0.013697 | 0.013684 | 0.013689
rx1_tx |  | 0.00040188 |  |  | 0.0085209 | 0.0085257 | 0.0085342
tx_two |  |  |  |  | 0.01144 | 0.015402 | 0.017713
tx2_rx |  | 7.2365e-05 |  |  | 0.0079519 | 0.0080114 | 0.0079898
rx_two |  | 0.00012228 |  |  | 0.01406 | 0.013939 | 0.014111
rx2_tx |  | 0.00040088 |  |  | 0.0085038 | 0.0085215 | 0.0085094
tx_thr |  |  |  |  | 0.011511 | 0.015631 | 0.017478
tx3_rx |  | 7.2437e-05 |  |  | 0.0080201 | 0.008103 | 0.008182
rx_thr |  | 0.00012068 |  |  | 0.013872 | 0.013787 | 0.013826
postpr |  | 0.00015445 |  |  | 0.0098612 | 0.009823 | 0.009777
idle |  |  |  |  | 6.0343e-07 | 6.0565e-07 | 6.057e-07
TX Time vs TX payload
| TX payload | TX time [s]
| 6 | 0.00024322
| 37 | 0.00049105
T[us] = A + B * Payload[byte]
| A = | 195.1367 | usec
| B = | 8 | usec/byte

## connec_wlp_data (hidden)
BLELDO rail
|  | tx power= | -10 | payload = | 0 |  |  | tx power= | -10 | payload = | 64 |  | tx power= | 0 | payload = | 0 |  | tx power= | 0 | payload = | 64 |  | tx power= | 4 | payload = | 0 |  | tx power= | 4 | payload = | 64
|  | events= | 199 | idles = | 198 |  |  | events= | 200 | idles = | 199 |  | events= | 199 | idles = | 198 |  | events= | 199 | idles = | 198 |  | events= | 200 | idles = | 199 |  | events= | 200 | idles = | 199
|  | t [s] | I [A] | V [V] | P [W] | sigma [s] |  | t [s] | I [A] | V [V] | P [W] | sigma [s] | t [s] | I [A] | V [V] | P [W] | sigma [s] | t [s] | I [A] | V [V] | P [W] | sigma [s] | t [s] | I [A] | V [V] | P [W] | sigma [s] | t [s] | I [A] | V [V] | P [W] | sigma [s]
wakeup |  | 0.00039315 | 0.0029667 | 1.2001 | 0.0034638 | 1.8129e-06 |  | 0.0003932 | 0.0029916 | 1.2 | 0.0034942 | 1.8376e-06 | 0.00039329 | 0.0029722 | 1.2001 | 0.0034707 | 1.8731e-06 | 0.00039321 | 0.0029884 | 1.2 | 0.0034903 | 1.8403e-06 | 0.0003933 | 0.0029851 | 1.2 | 0.0034848 | 1.8782e-06 | 0.00039324 | 0.0029894 | 1.2 | 0.003491 | 1.8546e-06
radiop |  | 0.0003831 | 0.0018377 | 1.1998 | 0.0022049 | 9.3371e-06 |  | 0.00038438 | 0.0018382 | 1.1998 | 0.0022055 | 9.2977e-06 | 0.0003834 | 0.0018394 | 1.1998 | 0.002207 | 9.4623e-06 | 0.00038461 | 0.0018385 | 1.1998 | 0.0022059 | 9.1313e-06 | 0.00038386 | 0.0018394 | 1.1998 | 0.0022069 | 9.046e-06 | 0.00038412 | 0.0018401 | 1.1998 | 0.0022078 | 9.1016e-06
rx_one |  | 0.00016225 | 0.0049868 | 1.1952 | 0.0059595 | 1.9892e-06 |  | 0.0001619 | 0.0049932 | 1.1951 | 0.0059671 | 2.0025e-06 | 0.00016145 | 0.0049888 | 1.1951 | 0.0059619 | 1.9269e-06 | 0.00016129 | 0.0049923 | 1.1951 | 0.005966 | 1.8731e-06 | 0.00016168 | 0.0049871 | 1.1951 | 0.0059597 | 1.9792e-06 | 0.00016134 | 0.0049918 | 1.1951 | 0.0059654 | 1.8927e-06
rx1_tx |  | 4.291e-05 | 0.0090921 | 1.1998 | 0.010584 | 2.003e-06 |  | 4.434e-05 | 0.0089882 | 1.1998 | 0.010476 | 1.4884e-06 | 4.2889e-05 | 0.0091672 | 1.1998 | 0.010675 | 2.002e-06 | 4.4477e-05 | 0.0089333 | 1.1998 | 0.010403 | 1.3515e-06 | 4.31e-05 | 0.0091039 | 1.1998 | 0.010605 | 2.0025e-06 | 4.452e-05 | 0.0089114 | 1.1997 | 0.010381 | 1.3031e-06
tx_one |  | 0.00019137 | 0.0059364 | 1.197 | 0.0071068 | 2.3099e-06 |  | 0.00070128 | 0.0052045 | 1.1957 | 0.0062236 | 1.0231e-06 | 0.00019157 | 0.0089233 | 1.1932 | 0.010646 | 2.3036e-06 | 0.00070124 | 0.0090132 | 1.1906 | 0.010731 | 9.5458e-07 | 0.00019124 | 0.010624 | 1.1915 | 0.012655 | 2.291e-06 | 0.00070116 | 0.01108 | 1.1881 | 0.013163 | 7.858e-07
postpr |  | 0.00013212 | 0.0019132 | 1.2002 | 0.0022942 | 8.0517e-06 |  | 0.00013862 | 0.0019202 | 1.2001 | 0.0023026 | 9.0479e-06 | 0.00013252 | 0.0019215 | 1.2002 | 0.0023041 | 8.1754e-06 | 0.00013903 | 0.0019361 | 1.2002 | 0.0023217 | 9.1132e-06 | 0.00013188 | 0.0019254 | 1.2002 | 0.0023088 | 8.1608e-06 | 0.00013944 | 0.0019361 | 1.2002 | 0.0023217 | 9.0452e-06
idle |  | 0 | 3.2313e-08 | 1.204 | 3.8902e-08 | 0 |  | 0 | 3.3885e-08 | 1.2039 | 4.0793e-08 | 0 | 0 | 3.3412e-08 | 1.204 | 4.0225e-08 | 0 | 0 | 3.3543e-08 | 1.2039 | 4.0382e-08 | 0 | 0 | 3.283e-08 | 1.2039 | 3.9524e-08 | 0 | 0 | 3.4096e-08 | 1.2039 | 4.1048e-08 | 0
VCOREN rail
|  | tx power= | -10 | payload = | 0 |  |  | tx power= | -10 | payload = | 64 |  | tx power= | 0 | payload = | 0 |  | tx power= | 0 | payload = | 64 |  | tx power= | 4 | payload = | 0 |  | tx power= | 4 | payload = | 64
|  | events= | 200 | idles = | 199 |  |  | events= | 199 | idles = | 198 |  | events= | 199 | idles = | 198 |  | events= | 200 | idles = | 199 |  | events= | 199 | idles = | 198 |  | events= | 200 | idles = | 199
|  | t [s] | I [A] | V [V] | P [W] | sigma [s] |  | t [s] | I [A] | V [V] | P [W] | sigma [s] | t [s] | I [A] | V [V] | P [W] | sigma [s] | t [s] | I [A] | V [V] | P [W] | sigma [s] | t [s] | I [A] | V [V] | P [W] | sigma [s] | t [s] | I [A] | V [V] | P [W] | sigma [s]
wakeup |  | 0.00039326 | 0.006883 | 1.0606 | 0.00729 | 1.8627e-06 |  | 0.00039327 | 0.0068721 | 1.0605 | 0.0072783 | 1.8653e-06 | 0.00039355 | 0.0068722 | 1.0604 | 0.0072778 | 1.9531e-06 | 0.0003935 | 0.0068754 | 1.0605 | 0.0072815 | 1.9414e-06 | 0.00039323 | 0.0068704 | 1.0605 | 0.0072759 | 1.8489e-06 | 0.00039324 | 0.006875 | 1.0605 | 0.007281 | 1.8546e-06
radiop |  | 0.00038344 | 0.0062279 | 1.0604 | 0.0065953 | 9.3425e-06 |  | 0.00038453 | 0.0062061 | 1.0604 | 0.0065725 | 9.1452e-06 | 0.00038298 | 0.0062144 | 1.0604 | 0.0065809 | 9.1453e-06 | 0.0003849 | 0.0062056 | 1.0604 | 0.006572 | 9.1173e-06 | 0.00038302 | 0.0062218 | 1.0604 | 0.006589 | 9.1805e-06 | 0.00038446 | 0.0062151 | 1.0604 | 0.006582 | 9.4485e-06
rx_one |  | 0.0001616 | 0.0062748 | 1.0603 | 0.0066467 | 1.9645e-06 |  | 0.00016183 | 0.0062581 | 1.0603 | 0.006629 | 1.9977e-06 | 0.00016213 | 0.0062598 | 1.0602 | 0.0066308 | 2.0008e-06 | 0.00016164 | 0.0062399 | 1.0603 | 0.0066101 | 1.9723e-06 | 0.00016181 | 0.006275 | 1.0603 | 0.006647 | 1.9959e-06 | 0.00016166 | 0.0062555 | 1.0603 | 0.0066266 | 1.9758e-06
rx1_tx |  | 4.296e-05 | 0.010185 | 1.0552 | 0.01074 | 2.0046e-06 |  | 4.4296e-05 | 0.010062 | 1.0554 | 0.010613 | 1.5267e-06 | 4.2789e-05 | 0.010114 | 1.0553 | 0.010666 | 1.9938e-06 | 4.456e-05 | 0.010068 | 1.0554 | 0.010619 | 1.2547e-06 | 4.3151e-05 | 0.010123 | 1.0553 | 0.010675 | 1.9993e-06 | 4.422e-05 | 0.010068 | 1.0554 | 0.010618 | 1.5888e-06
tx_one |  | 0.00019142 | 0.0058551 | 1.0609 | 0.0062042 | 2.3347e-06 |  | 0.00070126 | 0.0054185 | 1.0615 | 0.0057466 | 9.909e-07 | 0.00019141 | 0.0058236 | 1.0609 | 0.0061708 | 2.2677e-06 | 0.00070114 | 0.0054107 | 1.0615 | 0.0057386 | 7.3696e-07 | 0.00019123 | 0.0058344 | 1.0609 | 0.0061825 | 2.1851e-06 | 0.00070148 | 0.0054129 | 1.0615 | 0.005741 | 1.3031e-06
postpr |  | 0.0001323 | 0.008582 | 1.0573 | 0.0090586 | 7.954e-06 |  | 0.00013865 | 0.0084554 | 1.0575 | 0.0089267 | 9.0797e-06 | 0.0001323 | 0.0085411 | 1.0573 | 0.0090153 | 8.1642e-06 | 0.00013828 | 0.008444 | 1.0575 | 0.0089149 | 8.9376e-06 | 0.00013242 | 0.0085392 | 1.0574 | 0.0090137 | 8.1341e-06 | 0.0001386 | 0.0084512 | 1.0575 | 0.0089227 | 8.8766e-06
idle |  | 0 | 5.2919e-07 | 1.0696 | 5.66e-07 | 0 |  | 0 | 5.2909e-07 | 1.0696 | 5.6589e-07 | 0 | 0 | 5.2812e-07 | 1.0695 | 5.6484e-07 | 0 | 0 | 5.2965e-07 | 1.0696 | 5.665e-07 | 0 | 0 | 5.3213e-07 | 1.0696 | 5.6915e-07 | 0 | 0 | 5.3218e-07 | 1.0696 | 5.6921e-07 | 0
Average Time and Combined Power per TX_power
[5 empty] | -10 | 0 | 4
|  | t [s] |  |  | W | W | W
wakeup |  | 0.00039328 |  |  | 0.010762 | 0.010764 | 0.010765
radiop |  | 0.0003839 |  |  | 0.0087896 | 0.0087841 | 0.0087906
rx_one |  | 0.00016171 |  |  | 0.012614 | 0.012579 | 0.012593
rx1_tx |  | 4.3684e-05 |  |  | 0.021176 | 0.021176 | 0.021168
tx_one |  |  |  |  | 0.012641 | 0.016644 | 0.018871
postpr |  | 0.00013551 |  |  | 0.011285 | 0.011267 | 0.011285
idle |  |  |  |  | 6.0579e-07 | 6.0597e-07 | 6.0947e-07
TX Time vs TX payload
| TX payload | TX time [s]
| 0 | 0.00019137
| 64 | 0.00070126
T[us] = A + B * Payload[byte]
| A = | 190.3175 | usec
| B = | 8 | usec/byte

## 3V_Scanning (hidden)
State | Time [µs] | Current [mA] | Time * Current
Wake Up & Pre-processing | 1755.2 | 3.1792 | 5580.1318
Receive (RX) | 500000 | 6.4948 | 3247400
Post-processing | 854 | 2.8071 | 2397.2634
Standby | 777390.8 | 0.0013 | 1010.608
Total time of scanning event [us] | 1280000
Total time * current [us*mA] |  |  | 3256388.0033
Average Current draw during scanning event [uA] |  |  | 2544.0531
Average current draw during scanning: | 2544.0531 | uA
Expected battery life: | 88.4415 | Hours
Expected battery life: | 3.6851 | Days
Scan request sent [#] | 5
Time per scan request [us] | 740
Avg current during scan request [mA] | 8.48
Current during Receive [mA] | 6.48
Time for only RX [us] | 496300
Average current [mA] | 6.4948

## 3p6V_Scanning (hidden)
State | Time [µs] | Current [mA] | Time * Current
Wake Up & Pre-processing | 1755.2 | 2.6493 | 4650.1099
Receive (RX) | 500000 | 5.4123 | 2706166.6667
Post-processing | 854 | 2.3393 | 1997.7195
Standby | 777390.8 | 0.0010833 | 842.1734
0 | 0 | 0 | 0
0 | 0 | 0 | 0
Total time of connection event [us] | 1280000
Total time * current [us*mA] |  |  | 2713656.6694
Average Current draw during connection event [uA] |  |  | 2120.0443
Average current draw during connection: | 2120.0443 | uA
Expected battery life: | 106.1299 | Hours
Expected battery life: | 4.4221 | Days

## 1p8V_Scanning (hidden)
State | Time [µs] | Current [mA] | Time * Current
Wake Up & Pre-processing | 1755.2 | 5.2987 | 9300.2197
Receive (RX) | 500000 | 10.8247 | 5412333.3333
Post-processing | 854 | 4.6785 | 3995.439
Standby | 777390.8 | 0.0021667 | 1684.3467
0 | 0 | 0 | 0
0 | 0 | 0 | 0
Total time of connection event [us] | 1280000
Total time * current [us*mA] |  |  | 5427313.3388
Average Current draw during connection event [uA] |  |  | 4240.0885
Average current draw during connection: | 4240.0885 | uA
Expected battery life: | 53.0649 | Hours
Expected battery life: | 2.211 | Days

## 3V_ConnectedCentral (hidden)
State | Time [µs] | Current [mA] | Time * Current
Wake Up & Pre-processing | 1283.8889 | 3.1013 | 3981.6818
Preparation for Tx | 394.2222 | 3.5755 | 1409.5503
Transmit (TX) | 84.39 | 7.3402 | 619.4395
TX to RX transition | 109.2222 | 5.2093 | 568.9737
Receive (RX) | 461.3333 | 6.6891 | 3085.9048
Post-Processing | 853.4444 | 2.6242 | 2239.6279
Total time of connection event [us] | 3186.5011
Total time * current [us*mA] |  |  | 11905.178
Average Current draw during connection event [uA] |  |  | 3736.1286
Average current draw during connection: | 120.3104 | uA
Expected battery life: | 1870.1632 | Hours
Expected battery life: | 77.9235 | Days
Crystal - Receive (RX) | Avg Time [us]
external 32kHz | 219.6667
RCOSC_LF | 461.3333
Transmit (TX) - TxPower [dBm] | Avg Current [mA]
-21 | 4.8119
-15 | 5.067
-9 | 5.501
0 | 7.3402
3 | 8.5862
5 | 10.4394

## 1p8V_ConnectedCentral (hidden)
State | Time [µs] | Current [mA] | Time * Current
Wake Up & Pre-processing | 1283.8889 | 5.1688 | 6636.1364
Preparation for Tx | 394.2222 | 5.9592 | 2349.2505
Transmit (TX) | 84.39 | 12.2337 | 1032.3991
TX to RX transition | 109.2222 | 8.6822 | 948.2896
Receive (RX) | 461.3333 | 11.1485 | 5143.1747
Post-Processing | 853.4444 | 4.3737 | 3732.7131
Total time of connection event [us] | 3186.5011
Total time * current [us*mA] |  |  | 19841.9634
Average Current draw during connection event [uA] |  |  | 6226.8811
Average current draw during connection: | 199.6782 | uA
Expected battery life: | 1126.813 | Hours
Expected battery life: | 46.9505 | Days

## 3p6V_ConnectedCentral (hidden)
State | Time [µs] | Current [mA] | Time * Current
Wake Up & Pre-processing | 1283.8889 | 2.5844 | 3318.0682
Preparation for Tx | 394.2222 | 2.9796 | 1174.6253
Transmit (TX) | 84.39 | 6.1168 | 516.1996
TX to RX transition | 109.2222 | 4.3411 | 474.1448
Receive (RX) | 461.3333 | 5.5743 | 2571.5873
Post-Processing | 853.4444 | 2.1869 | 1866.3566
Total time of connection event [us] | 3186.5011
Total time * current [us*mA] |  |  | 9920.9817
Average Current draw during connection event [uA] |  |  | 3113.4405
Average current draw during connection: | 100.4684 | uA
Expected battery life: | 2239.5103 | Hours
Expected battery life: | 93.3129 | Days

## Notes (hidden)
Notes
The Power Calculator is made to estimate the power calculation of your application. A lot of other factors linked to the environment can modify the power consumption.
As a consequence, it is normal to observe some results up to 10% upwards or downwards those presented here.
The numbers used as basis for calculation are measured on a LAUNCH2640R2 rev 1.0.
The current for an advertising event will have some variation. One reason is that the recharge pulse that is the first that happen in the event will vary in size.
The Txpower consumption has some variation between the 3 channels used. This is not taken into consideration in the calculation.
For longer connection intervals the number of recharge pulses will increase which increase the standby current (a few 100 nA).
Remark regarding CC26X2 power consumption: On CC26X2, the average current consumption is significantly higher while the time required for each activity is significantly shorter (CC26X2 wakes up, prepares radio, switches between radio states and performs post-processing faster than CC2640R2). In the end measurements taken on a CC26X2 show that the CC26X2 's energy consumption is relatively close to the CC2640R2's energy consumption. The values found for power consumption differ by less than 5% (upwards or downwards depending on the settings used). On CC26X2 Launchpads, you can use EnergyTrace to have the specific power profile of your application.
Remarks regarding BT-POWER-CALC update: You are more than welcome to modify and update the power calculator. You can find an hiden page named "Guide lines to update" to help you.

## DataSourceSelection - Periph (hidden)
Get the page storing the data for each activity
|  | Supply Voltage |  | Chip version
|  | 0 | Non-zero supply | TQFN | WLP
Activity | None | 0V_None | 0V_None
| Legacy Advertising | 0V_None | LegacyAdvertisement | legadv_evk_data | legadv_wlp_data
| Connected as Peripheral | 0V_None | ConnectedPeriph | connec_evk_data | connec_wlp_data
Chip =
| Activity 1 | Legacy Advertising
| Column for activity 1 | 4
| Row for activity 1 | 6
| Page for activity 1 | LegacyAdvertisement
| Activity 2 | Connected as Peripheral
| Column for activity 2 | 4
| Row for activity 2 | 7
| Page for activity 2 | ConnectedPeriph
| Activity 3 | None
| Column for activity 3 | 4
| Row for activity 3 | 5
| Page for activity 3 | 0V_None

## DataForDisplay - Peripheral (hidden)
Activity 1
[7 empty] | MAX32690 Current [mA] | MAX32690 Charge [nAh]
[6 empty] | Time [µs] | Avg Current [mA] | Charge [nAh]
[6 empty] | -200 | 0 | 0
[6 empty] | 0 | 0 | 0
[6 empty] | 0 | 4.0726 | 0
|  | Time [µs] | Avg Current [mA] | Charge [nAh] | Wake Up & Pre-Processing | 391.7947 | 4.0726 | 0.44323
1 | Wake Up & Pre-Processing | 391.7947 | 4.0726 | 0.44323 |  | 391.7947 | 3.0388 | 0.44323
2 | Radio Preparation | 463.3077 | 3.0388 | 0.39109 | Radio Preparation | 855.1024 | 3.0388 | 0.83432
3 | Transmit (TX) | 327.2556 | 5.1133 | 0.46482 |  | 855.1024 | 5.1133 | 0.83432
4 | TX to RX transition | 76.7843 | 2.9385 | 0.062675 | Transmit (TX) | 1182.358 | 5.1133 | 1.2991
5 | Recieve (RX) | 115.7446 | 4.8636 | 0.15637 |  | 1182.358 | 2.9385 | 1.2991
6 | RX to TX transition | 372.4323 | 2.9429 | 0.30446 | TX to RX transition | 1259.1423 | 2.9385 | 1.3618
7 | Transmit (TX) | 327.2556 | 4.9986 | 0.4544 |  | 1259.1423 | 4.8636 | 1.3618
8 | TX to RX transition | 74.6172 | 2.9273 | 0.060673 | Recieve (RX) | 1374.8869 | 4.8636 | 1.5182
9 | Recieve (RX) | 119.0944 | 4.9328 | 0.16319 |  | 1374.8869 | 2.9429 | 1.5182
10 | RX to TX transition | 371.9072 | 2.9497 | 0.30472 | RX to TX transition | 1747.3192 | 2.9429 | 1.8227
11 | Transmit (TX) | 327.2556 | 4.9671 | 0.45153 |  | 1747.3192 | 4.9986 | 1.8227
12 | TX to RX transition | 74.6148 | 2.9367 | 0.060867 | Transmit (TX) | 2074.5748 | 4.9986 | 2.277
13 | Recieve (RX) | 118.8602 | 4.9199 | 0.16244 |  | 2074.5748 | 2.9273 | 2.277
14 | Post-Processing | 150.5265 | 3.3373 | 0.13954 | TX to RX transition | 2149.192 | 2.9273 | 2.3377
15 |  | 0 | 0 | 0 |  | 2149.192 | 4.9328 | 2.3377
16 |  | 0 | 0 | 0 | Recieve (RX) | 2268.2864 | 4.9328 | 2.5009
17 |  | 200 | 0 | 0 |  | 2268.2864 | 2.9497 | 2.5009
[5 empty] | RX to TX transition | 2640.1936 | 2.9497 | 2.8056
[6 empty] | 2640.1936 | 4.9671 | 2.8056
[5 empty] | Transmit (TX) | 2967.4492 | 4.9671 | 3.2572
[6 empty] | 2967.4492 | 2.9367 | 3.2572
[5 empty] | TX to RX transition | 3042.064 | 2.9367 | 3.318
[6 empty] | 3042.064 | 4.9199 | 3.318
[5 empty] | Recieve (RX) | 3160.9242 | 4.9199 | 3.4805
[6 empty] | 3160.9242 | 3.3373 | 3.4805
[5 empty] | Post-Processing | 3311.4507 | 3.3373 | 3.62
[6 empty] | 3311.4507 | 0 | 3.62
[6 empty] | 3311.4507 | 0 | 3.62
[6 empty] | 3311.4507 | 0 | 3.62
[6 empty] | 3511.4507 | 0 | 3.62
[6 empty] | 3511.4507 | 0 | 3.62
[6 empty] | 3711.4507 | 0 | 3.62
[6 empty] | 3711.4507 | 0 | 3.62
Activity 2
[7 empty] | MAX32690 Current [mA] | MAX32690 Charge [nAh]
[6 empty] | Time [µs] | Avg Current [mA] | Charge [nAh]
[6 empty] | -200 | 0 | 0
[6 empty] | 0 | 0 | 0
[6 empty] | 0 | 4.2287 | 0
|  | Time [µs] | Avg Current [mA] | Charge [nAh] | Wake Up & Pre-processing | 391.7394 | 4.2287 | 0.46015
1 | Wake Up & Pre-processing | 391.7394 | 4.2287 | 0.46015 |  | 391.7394 | 3.1225 | 0.46015
2 | Preparation for Recieve | 369.8572 | 3.1225 | 0.3208 | Preparation for Recieve | 761.5966 | 3.1225 | 0.78095
3 | Recieve (RX) | 182.7345 | 4.6614 | 0.23661 |  | 761.5966 | 4.6614 | 0.78095
4 | RX to TX transition | 38.2576 | 4.6965 | 0.04991 | Recieve (RX) | 944.3311 | 4.6614 | 1.0176
5 | Transmit (TX) | 196.2513 | 5.1374 | 0.28006 |  | 944.3311 | 4.6965 | 1.0176
6 | Post-Processing | 126.2623 | 4.0794 | 0.14308 | RX to TX transition | 982.5887 | 4.6965 | 1.0675
7 |  | 0 | 0 | 0 |  | 982.5887 | 5.1374 | 1.0675
8 |  | 0 | 0 | 0 | Transmit (TX) | 1178.84 | 5.1374 | 1.3475
9 |  | 0 | 0 | 0 |  | 1178.84 | 4.0794 | 1.3475
10 |  | 0 | 0 | 0 | Post-Processing | 1305.1023 | 4.0794 | 1.4906
11 |  | 0 | 0 | 0 |  | 1305.1023 | 0 | 1.4906
12 |  | 0 | 0 | 0 |  | 1305.1023 | 0 | 1.4906
13 |  | 0 | 0 | 0 |  | 1305.1023 | 0 | 1.4906
14 |  | 0 | 0 | 0 |  | 1305.1023 | 0 | 1.4906
15 |  | 0 | 0 | 0 |  | 1305.1023 | 0 | 1.4906
16 |  | 0 | 0 | 0 |  | 1305.1023 | 0 | 1.4906
17 |  | 200 | 0 | 0 |  | 1305.1023 | 0 | 1.4906
[6 empty] | 1305.1023 | 0 | 1.4906
[6 empty] | 1305.1023 | 0 | 1.4906
[6 empty] | 1305.1023 | 0 | 1.4906
[6 empty] | 1305.1023 | 0 | 1.4906
[6 empty] | 1305.1023 | 0 | 1.4906
[6 empty] | 1305.1023 | 0 | 1.4906
[6 empty] | 1305.1023 | 0 | 1.4906
[6 empty] | 1305.1023 | 0 | 1.4906
[6 empty] | 1305.1023 | 0 | 1.4906
[6 empty] | 1305.1023 | 0 | 1.4906
[6 empty] | 1305.1023 | 0 | 1.4906
[6 empty] | 1305.1023 | 0 | 1.4906
[6 empty] | 1505.1023 | 0 | 1.4906
[6 empty] | 1505.1023 | 0 | 1.4906
[6 empty] | 1705.1023 | 0 | 1.4906
[6 empty] | 1705.1023 | 0 | 1.4906
Activity 3
[7 empty] | MAX32690 Current [mA] | MAX32690 Charge [nAh]
[6 empty] | Time [µs] | Avg Current [mA] | Charge [nAh]
[6 empty] | -200 | 0 | 0
[6 empty] | 0 | 0 | 0
[6 empty] | 0 | 0 | 0
|  | Time [µs] | Avg Current [mA] | Charge [nAh] |  | 0 | 0 | 0
1 |  | 0 | 0 | 0 |  | 0 | 0 | 0
2 |  | 0 | 0 | 0 |  | 0 | 0 | 0
3 |  | 0 | 0 | 0 |  | 0 | 0 | 0
4 |  | 0 | 0 | 0 |  | 0 | 0 | 0
5 |  | 0 | 0 | 0 |  | 0 | 0 | 0
6 |  | 0 | 0 | 0 |  | 0 | 0 | 0
7 |  | 0 | 0 | 0 |  | 0 | 0 | 0
8 |  | 0 | 0 | 0 |  | 0 | 0 | 0
9 |  | 0 | 0 | 0 |  | 0 | 0 | 0
10 |  | 0 | 0 | 0 |  | 0 | 0 | 0
11 |  | 0 | 0 | 0 |  | 0 | 0 | 0
12 |  | 0 | 0 | 0 |  | 0 | 0 | 0
13 |  | 0 | 0 | 0 |  | 0 | 0 | 0
14 |  | 0 | 0 | 0 |  | 0 | 0 | 0
15 | Total time [us] | 0 | 0 | 0 |  | 0 | 0 | 0
16 | Total time * current [us*mA] | 0 | 0 | 0 |  | 0 | 0 | 0
17 |  | 200 | 0 | 0 |  | 0 | 0 | 0
[6 empty] | 0 | 0 | 0
[6 empty] | 0 | 0 | 0
[6 empty] | 0 | 0 | 0
[6 empty] | 0 | 0 | 0
[6 empty] | 0 | 0 | 0
[6 empty] | 0 | 0 | 0
[6 empty] | 0 | 0 | 0
[6 empty] | 0 | 0 | 0
[6 empty] | 0 | 0 | 0
[6 empty] | 0 | 0 | 0
[5 empty] | Total time [us] | 0 | 0 | 0
[6 empty] | 0 | 0 | 0
[5 empty] | Total time * current [us*mA] | 200 | 0 | 0
[6 empty] | 200 | 0 | 0
[6 empty] | 400 | 0 | 0
[6 empty] | 400 | 0 | 0

## DataForDisplay - Central (hidden)
Activity 1
[7 empty] | CC2640R2 Current [mA] | CC2640R2 Energy [pAh]
[6 empty] | Time [µs] | Avg Current [mA] | Energy [pAh]
[6 empty] | -200 | 0 | 0
[6 empty] | 0 | 0 | 0
[6 empty] | 0 | 3.1792 | 0
|  | Time [µs] | Avg Current [mA] | Energy [pAh] | Wake Up & Pre-processing | 1755.2 | 3.1792 | 5580.1318
1 | Wake Up & Pre-processing | 1755.2 | 3.1792 | 5580.1318 |  | 1755.2 | 6.4948 | 5580.1318
2 | Receive (RX) | 500000 | 6.4948 | 3247400 | Receive (RX) | 501755.2 | 6.4948 | 3252980.1318
3 | Post-processing | 854 | 2.8071 | 2397.2634 |  | 501755.2 | 2.8071 | 3252980.1318
4 | Standby | 777390.8 | 0.0013 | 1010.608 | Post-processing | 502609.2 | 2.8071 | 3255377.3952
5 |  | 0 | 0 | 0 |  | 502609.2 | 0.0013 | 3255377.3952
6 |  | 0 | 0 | 0 | Standby | 1280000 | 0.0013 | 3256388.0033
7 |  | 0 | 0 | 0 |  | 1280000 | 0 | 3256388.0033
8 |  | 0 | 0 | 0 |  | 1280000 | 0 | 3256388.0033
9 |  | 0 | 0 | 0 |  | 1280000 | 0 | 3256388.0033
10 |  | 0 | 0 | 0 |  | 1280000 | 0 | 3256388.0033
11 |  | 0 | 0 | 0 |  | 1280000 | 0 | 3256388.0033
12 |  | 0 | 0 | 0 |  | 1280000 | 0 | 3256388.0033
13 |  | 0 | 0 | 0 |  | 1280000 | 0 | 3256388.0033
14 |  | 0 | 0 | 0 |  | 1280000 | 0 | 3256388.0033
15 |  | 200 | 0 | 0 |  | 1280000 | 0 | 3256388.0033
[6 empty] | 1280000 | 0 | 3256388.0033
[6 empty] | 1280000 | 0 | 3256388.0033
[6 empty] | 1280000 | 0 | 3256388.0033
[6 empty] | 1280000 | 0 | 3256388.0033
[6 empty] | 1280000 | 0 | 3256388.0033
[6 empty] | 1280000 | 0 | 3256388.0033
[6 empty] | 1280000 | 0 | 3256388.0033
[6 empty] | 1280000 | 0 | 3256388.0033
[6 empty] | 1280000 | 0 | 3256388.0033
[6 empty] | 1280000 | 0 | 3256388.0033
[6 empty] | 1280000 | 0 | 3256388.0033
[6 empty] | 1280000 | 0 | 3256388.0033
[6 empty] | 1280200 | 0 | 3256388.0033
Activity 2
[7 empty] | CC2640R2 Current [mA] | CC2640R2 Energy [pAh]
[6 empty] | Time [µs] | Avg Current [mA] | Energy [pAh]
[6 empty] | -200 | 0 | 0
[6 empty] | 0 | 0 | 0
[6 empty] | 0 | 3.1013 | 0
|  | Time [µs] | Avg Current [mA] | Energy [pAh] | Wake Up & Pre-processing | 1283.8889 | 3.1013 | 3981.6818
1 | Wake Up & Pre-processing | 1283.8889 | 3.1013 | 3981.6818 |  | 1283.8889 | 3.5755 | 3981.6818
2 | Preparation for Tx | 394.2222 | 3.5755 | 1409.5503 | Preparation for Tx | 1678.1111 | 3.5755 | 5391.2321
3 | Transmit (TX) | 84.39 | 7.3402 | 619.4395 |  | 1678.1111 | 7.3402 | 5391.2321
4 | TX to RX transition | 109.2222 | 5.2093 | 568.9737 | Transmit (TX) | 1762.5011 | 7.3402 | 6010.6716
5 | Receive (RX) | 461.3333 | 6.6891 | 3085.9048 |  | 1762.5011 | 5.2093 | 6010.6716
6 | Post-Processing | 853.4444 | 2.6242 | 2239.6279 | TX to RX transition | 1871.7233 | 5.2093 | 6579.6454
7 |  | 0 | 0 | 0 |  | 1871.7233 | 6.6891 | 6579.6454
8 |  | 0 | 0 | 0 | Receive (RX) | 2333.0567 | 6.6891 | 9665.5502
9 |  | 0 | 0 | 0 |  | 2333.0567 | 2.6242 | 9665.5502
10 |  | 0 | 0 | 0 | Post-Processing | 3186.5011 | 2.6242 | 11905.178
11 |  | 0 | 0 | 0 |  | 3186.5011 | 0 | 11905.178
12 |  | 0 | 0 | 0 |  | 3186.5011 | 0 | 11905.178
13 |  | 0 | 0 | 0 |  | 3186.5011 | 0 | 11905.178
14 |  | 0 | 0 | 0 |  | 3186.5011 | 0 | 11905.178
15 |  | 200 | 0 | 0 |  | 3186.5011 | 0 | 11905.178
[6 empty] | 3186.5011 | 0 | 11905.178
[6 empty] | 3186.5011 | 0 | 11905.178
[6 empty] | 3186.5011 | 0 | 11905.178
[6 empty] | 3186.5011 | 0 | 11905.178
[6 empty] | 3186.5011 | 0 | 11905.178
[6 empty] | 3186.5011 | 0 | 11905.178
[6 empty] | 3186.5011 | 0 | 11905.178
[6 empty] | 3186.5011 | 0 | 11905.178
[6 empty] | 3186.5011 | 0 | 11905.178
[6 empty] | 3186.5011 | 0 | 11905.178
[6 empty] | 3186.5011 | 0 | 11905.178
[6 empty] | 3186.5011 | 0 | 11905.178
[6 empty] | 3386.5011 | 0 | 11905.178
Activity 3
[7 empty] | CC2640R2 Current [mA] | CC2640R2 Energy [pAh]
[6 empty] | Time [µs] | Avg Current [mA] | Energy [pAh]
[6 empty] | -200 | 0 | 0
[6 empty] | 0 | 0 | 0
[6 empty] | 0 | 0 | 0
|  | Time [µs] | Avg Current [mA] | Energy [pAh] |  | 0 | 0 | 0
1 |  | 0 | 0 | 0 |  | 0 | 0 | 0
2 |  | 0 | 0 | 0 |  | 0 | 0 | 0
3 |  | 0 | 0 | 0 |  | 0 | 0 | 0
4 |  | 0 | 0 | 0 |  | 0 | 0 | 0
5 |  | 0 | 0 | 0 |  | 0 | 0 | 0
6 |  | 0 | 0 | 0 |  | 0 | 0 | 0
7 |  | 0 | 0 | 0 |  | 0 | 0 | 0
8 |  | 0 | 0 | 0 |  | 0 | 0 | 0
9 |  | 0 | 0 | 0 |  | 0 | 0 | 0
10 |  | 0 | 0 | 0 |  | 0 | 0 | 0
11 |  | 0 | 0 | 0 |  | 0 | 0 | 0
12 |  | 0 | 0 | 0 |  | 0 | 0 | 0
13 |  | 0 | 0 | 0 |  | 0 | 0 | 0
14 |  | 0 | 0 | 0 |  | 0 | 0 | 0
15 |  | 200 | 0 | 0 |  | 0 | 0 | 0
[6 empty] | 0 | 0 | 0
[6 empty] | 0 | 0 | 0
[6 empty] | 0 | 0 | 0
[6 empty] | 0 | 0 | 0
[6 empty] | 0 | 0 | 0
[6 empty] | 0 | 0 | 0
[6 empty] | 0 | 0 | 0
[6 empty] | 0 | 0 | 0
[6 empty] | 0 | 0 | 0
[6 empty] | 0 | 0 | 0
[6 empty] | 0 | 0 | 0
[6 empty] | 0 | 0 | 0
[6 empty] | 200 | 0 | 0

## DataSourceSelection - Central (hidden)
Get the page storing the data for each activity
Supply Voltage
|  | 0 | 3.6 | 3 | 1.8
Activity | None | 0V_None | 0V_None | 0V_None | 0V_None
| Scanning | 0V_None | 3p6V_Scanning | 3V_Scanning | 1p8V_Scanning
| Connected as Central | 0V_None | 3p6V_ConnectedCentral | 3V_ConnectedCentral | 1p8V_ConnectedCentral
| 0 | 0V_None
| 0 | 0V_None
| 0 | 0V_None
| 0 | 0V_None
| Activity 1 | Scanning
| Column for activity 1 | 5
| Row for activity 1 | 6
| Page for activity 1 | 3V_Scanning
| Activity 2 | Connected as Central
| Column for activity 2 | 5
| Row for activity 2 | 7
| Page for activity 2 | 3V_ConnectedCentral
| Activity 3 | None
| Column for activity 3 | 5
| Row for activity 3 | 5
| Page for activity 3 | 0V_None

## Guide lines to update (hidden)
A few guide lines to update the BT-POWER-CALC:
• most of the pages are hidden, you will have to "Unhide" them (right click on the pages' names) • the page Input Arguments contains the arguments available for all the drop-down lists • the data displayed on the BLE - Central and BLE - Peripheral pages comes from the pages named 0v_None, 3V_xxxx, 1p8V_xxxx, 3p6V_xxxx. In theory the name of the pages is quite explicit. • the page DataSourceSelection - Central selects the pages to be used by BLE - Central • the page DataSourceSelection - Periph selects the pages to be used by BLE - Peripheral • the graphics displayed on the pages BLE - Central and BLE - Peripheral are not directly using the data on the page. Instead, the pages DataForDisplay - Central and DataForDisplay - Peripheral are used. Those pages are required in order to have cleaner figures. • The pages DataForDisplay - Central and DataForDisplay - Peripheral take the data from the BLE - Central and BLE - Peripheral pages. The figures on the BLE - Central and BLE - Peripheral pages use the data in the pages DataForDisplay - Central and DataForDisplay - Peripheral.
To add an activity, you should do the following:
• Create a page (or probably three) named after the voltage and the activity (e.g. 3V_myNewActivity). I generally recommend to copy an existing page in order to reuse the same format. IMPORTANT: Your new activity has to be divided into 16 steps maximum. If you need more steps then more modifications will be required. • Add the name of the new activity on the Input arguments page. Column B contains the activities for peripheral devices. Column I contains the arguments for Central. • On the pages BLE - Central and BLE - Peripheral, for all the cells containing the name of the activity (those cells are blue): o select the cell o go to Data > Data Validation o a pop-up will appear and you will be able to select the Source of the data in the list. o complete this list in order to take into account the new activity name (you will have something like "='Input arguments'!$B$2:$B$10" for peripheral) • Update the pages DataSourceSelection - Central and DataSourceSelection - Peripheral. Most of the time only one of the two has to be updated. o Complete the table by referencing the name of the activity (use a reference to the Input arguments page) and the different pages containing the data. o Modify the formulas used to compute the case next to "Column for Activity 1", "Column for Activity 2" and "Column for Activity 3". You have to add one more "IF" statement in the formula in order to take into account the data you added to the table. o Verify by changing the activities selected on the pages BLE - Central and BLE - Peripheral if the data selected are correct. There are green cells on the pages DataSourceSelection - Central and DataSourceSelection - Peripheral. Those cells have to contain the right page in order to have the right data displayed. • You're done! Hide all the pages you don't want to see and have fun with your BT-POWER-CALC