## Sheet1
MAX32570 Antenna Matching Network Design
Step1. Define targets of the matching network
Define | Rmatch | 7 | Ohm
Define | Q | 20
Define | Fcutoff | 21 | MHz
Step2. Measure the antenna impedance
Measure | La | 1265 | nH
Measure | Ra | 1.3 | Ohm |  |  |  |  | Frequency of operation:
Estimate | Ca | 0.1 | pF |  |  |  |  | 13.56 | MHz
Step3. EMC filter design
Select | Le | 470 | nH | Finalize | L8,L9 | 470 | nH
Calculate | Ce | 122.2092 | pF | Finalize | C72,C74 | 68 | pF
|  |  |  | Finalize | C73,C75 | 56 | pF
Step4. Q-tuning resistor
Calculate | Rq | 2.0444 | Ohm | Finalize | R2,R5 | 1.5 | Ohm
Step5.Impedance matching design
Calculate | Cs | 67.0794 | pF | Finalize | C1,C10 | 24 | pF
Calculate | Cp | 107.121 | pF | Finalize | C2,C9 | 43 | pF
|  |  |  | Finalize | C5 | 43 | pF
|  |  |  | Finalize | C6 | 3 | pF
Step6. Resistive divider resistor for receiver
Initial | Rr | 10 | kOhm | Finalize | R1,R2 | 8.2 | kOhm
Finalized matching circuit schematic:
20.9436
137.472
2155.5598
2155.5598
[10 empty] | 0.57694 | 0.33286 | 0.036977 | 0.0013673
[10 empty] | f | 13.56 | MHz
[10 empty] | omega | 85199992.7654 | 1/s